## DI
G1E1W01LS001 | .MessageNo | :=1000 | ; | G1E1W01LS001.MessageNo:=1000; | 1000 | G1E1W01LS001 - Cream Mixing, Mix Tank, high level switch | - | Cream Mixing, Mix Tank, high level switch
G1E1W04PX501 | .MessageNo | :=1001 | ; | G1E1W04PX501.MessageNo:=1001; | 1001 | G1E1W04PX501 - Cream flaker tank, CIP-S proxi at FP501 | - | Cream flaker tank, CIP-S proxi at FP501
G1E1W04PX502 | .MessageNo | :=1002 | ; | G1E1W04PX502.MessageNo:=1002; | 1002 | G1E1W04PX502 - Cream flaker tank, CIP-S proxi at FP501 | - | Cream flaker tank, CIP-S proxi at FP501
G1E1W04PX503 | .MessageNo | :=1003 | ; | G1E1W04PX503.MessageNo:=1003; | 1003 | G1E1W04PX503 - Cream flaker tank, CIP-S proxi at FP501 | - | Cream flaker tank, CIP-S proxi at FP501
G1E1W04PX504 | .MessageNo | :=1004 | ; | G1E1W04PX504.MessageNo:=1004; | 1004 | G1E1W04PX504 - Cream flaker tank, CIP-S proxi at FP501 | - | Cream flaker tank, CIP-S proxi at FP501
G1E1W05PB001 | .MessageNo | :=1005 | ; | G1E1W05PB001.MessageNo:=1005; | 1005 | G1E1W05PB001 - Cream mixing, AMF, start button | - | Cream mixing, AMF, start button
G1E1W05PB002 | .MessageNo | :=1006 | ; | G1E1W05PB002.MessageNo:=1006; | 1006 | G1E1W05PB002 - Cream mixing, AMF, stop button | - | Cream mixing, AMF, stop button
G1E2W01LS001 | .MessageNo | :=1007 | ; | G1E2W01LS001.MessageNo:=1007; | 1007 | G1E2W01LS001 - Cream Storage TK1, high level switch | - | Cream Storage TK1, high level switch
G1E2W01PX001 | .MessageNo | :=1008 | ; | G1E2W01PX001.MessageNo:=1008; | 1008 | G1E2W01PX001 - Cream Storage TK1, man way proximity | - | Cream Storage TK1, man way proximity
G1E2W02LS001 | .MessageNo | :=1009 | ; | G1E2W02LS001.MessageNo:=1009; | 1009 | G1E2W02LS001 - Cream Storage TK2, high level switch | - | Cream Storage TK2, high level switch
G1E2W02PX001 | .MessageNo | :=1010 | ; | G1E2W02PX001.MessageNo:=1010; | 1010 | G1E2W02PX001 - Cream Storage TK2, man way proximity | - | Cream Storage TK2, man way proximity
G1E2W04PX501 | .MessageNo | :=1011 | ; | G1E2W04PX501.MessageNo:=1011; | 1011 | G1E2W04PX501 - Cream Storage area, CIP-S proxi at FP501 | - | Cream Storage area, CIP-S proxi at FP501
G1E2W04PX502 | .MessageNo | :=1012 | ; | G1E2W04PX502.MessageNo:=1012; | 1012 | G1E2W04PX502 - Cream Storage area, CIP-S proxi at FP501 | - | Cream Storage area, CIP-S proxi at FP501
G1E2W04PX503 | .MessageNo | :=1013 | ; | G1E2W04PX503.MessageNo:=1013; | 1013 | G1E2W04PX503 - Cream Storage area, CIP-S proxi at FP501 | - | Cream Storage area, CIP-S proxi at FP501
G1E2W04PX504 | .MessageNo | :=1014 | ; | G1E2W04PX504.MessageNo:=1014; | 1014 | G1E2W04PX504 - Cream Storage area, CIP-S proxi at FP501 | - | Cream Storage area, CIP-S proxi at FP501
G1Q1W01LS001 | .MessageNo | :=1015 | ; | G1Q1W01LS001.MessageNo:=1015; | 1015 | G1Q1W01LS001 - CIP1, Fresh water tank, low level switch | - | CIP1, Fresh water tank, low level switch
G1Q1W01PX001 | .MessageNo | :=1016 | ; | G1Q1W01PX001.MessageNo:=1016; | 1016 | G1Q1W01PX001 - CIP1, Fresh water tank, manway proximity | - | CIP1, Fresh water tank, manway proximity
G1Q1W02LS001 | .MessageNo | :=1017 | ; | G1Q1W02LS001.MessageNo:=1017; | 1017 | G1Q1W02LS001 - CIP1, Hot water tank, low level switch | - | CIP1, Hot water tank, low level switch
G1Q1W02PX001 | .MessageNo | :=1018 | ; | G1Q1W02PX001.MessageNo:=1018; | 1018 | G1Q1W02PX001 - CIP1, Hot water tank, manway proximity | - | CIP1, Hot water tank, manway proximity
G1Q1W03LS001 | .MessageNo | :=1019 | ; | G1Q1W03LS001.MessageNo:=1019; | 1019 | G1Q1W03LS001 - CIP1, Acid tank, low level switch | - | CIP1, Acid tank, low level switch
G1Q1W03PX001 | .MessageNo | :=1020 | ; | G1Q1W03PX001.MessageNo:=1020; | 1020 | G1Q1W03PX001 - CIP1, Acid tank, manway proximity | - | CIP1, Acid tank, manway proximity
G1Q1W04LS001 | .MessageNo | :=1021 | ; | G1Q1W04LS001.MessageNo:=1021; | 1021 | G1Q1W04LS001 - CIP1, Caustic tank, low level switch | - | CIP1, Caustic tank, low level switch
G1Q1W04PX001 | .MessageNo | :=1022 | ; | G1Q1W04PX001.MessageNo:=1022; | 1022 | G1Q1W04PX001 - CIP1, Caustic tank, manway proximity | - | CIP1, Caustic tank, manway proximity
G1Q1W11FS101 | .MessageNo | :=1023 | ; | G1Q1W11FS101.MessageNo:=1023; | 1023 | G1Q1W11FS101 - CIP1, CIP-R line 1, flow switch | - | CIP1, CIP-R line 1, flow switch
G1Q1W12FS101 | .MessageNo | :=1024 | ; | G1Q1W12FS101.MessageNo:=1024; | 1024 | G1Q1W12FS101 - CIP1, CIP-R line 2, flow switch | - | CIP1, CIP-R line 2, flow switch
G1Q1W13FS101 | .MessageNo | :=1025 | ; | G1Q1W13FS101.MessageNo:=1025; | 1025 | G1Q1W13FS101 - CIP1, CIP-R line 3, flow switch | - | CIP1, CIP-R line 3, flow switch
G1Q1W14FS101 | .MessageNo | :=1026 | ; | G1Q1W14FS101.MessageNo:=1026; | 1026 | G1Q1W14FS101 - CIP1, CIP-R line 4, flow switch | - | CIP1, CIP-R line 4, flow switch
G1Q2W01LS001 | .MessageNo | :=1027 | ; | G1Q2W01LS001.MessageNo:=1027; | 1027 | G1Q2W01LS001 - CIP2, Fresh water tank, low level switch | - | CIP2, Fresh water tank, low level switch
G1Q2W01PX001 | .MessageNo | :=1028 | ; | G1Q2W01PX001.MessageNo:=1028; | 1028 | G1Q2W01PX001 - CIP2, Fresh water tank, manway proximity | - | CIP2, Fresh water tank, manway proximity
G1Q2W03LS001 | .MessageNo | :=1029 | ; | G1Q2W03LS001.MessageNo:=1029; | 1029 | G1Q2W03LS001 - CIP2, Acid tank, low level switch | - | CIP2, Acid tank, low level switch
G1Q2W03PX001 | .MessageNo | :=1030 | ; | G1Q2W03PX001.MessageNo:=1030; | 1030 | G1Q2W03PX001 - CIP2, Acid tank, manway proximity | - | CIP2, Acid tank, manway proximity
G1Q2W04LS001 | .MessageNo | :=1031 | ; | G1Q2W04LS001.MessageNo:=1031; | 1031 | G1Q2W04LS001 - CIP2, Caustic tank, low level switch | - | CIP2, Caustic tank, low level switch
G1Q2W04PX001 | .MessageNo | :=1032 | ; | G1Q2W04PX001.MessageNo:=1032; | 1032 | G1Q2W04PX001 - CIP2, Caustic tank, manway proximity | - | CIP2, Caustic tank, manway proximity
G1Q2W11FS101 | .MessageNo | :=1033 | ; | G1Q2W11FS101.MessageNo:=1033; | 1033 | G1Q2W11FS101 - CIP2, CIP-R line 1, flow switch | - | CIP2, CIP-R line 1, flow switch
G1Q2W12FS101 | .MessageNo | :=1034 | ; | G1Q2W12FS101.MessageNo:=1034; | 1034 | G1Q2W12FS101 - CIP2, CIP-R line 2, flow switch | - | CIP2, CIP-R line 2, flow switch
G1Q2W13FS101 | .MessageNo | :=1035 | ; | G1Q2W13FS101.MessageNo:=1035; | 1035 | G1Q2W13FS101 - CIP2, CIP-R line 3, flow switch | - | CIP2, CIP-R line 3, flow switch
G2E1W01LS001 | .MessageNo | :=1036 | ; | G2E1W01LS001.MessageNo:=1036; | 1036 | G2E1W01LS001 - Juice Mixing, Mix Tank, high level switch | - | Juice Mixing, Mix Tank, high level switch
G2E1W04PX501 | .MessageNo | :=1037 | ; | G2E1W04PX501.MessageNo:=1037; | 1037 | G2E1W04PX501 - Juice CIP flow plate, CIP-S proxi at FP501 | - | Juice CIP flow plate, CIP-S proxi at FP501
G2E1W04PX502 | .MessageNo | :=1038 | ; | G2E1W04PX502.MessageNo:=1038; | 1038 | G2E1W04PX502 - Juice CIP flow plate, CIP-S proxi at FP501 | - | Juice CIP flow plate, CIP-S proxi at FP501
G2E1W04PX503 | .MessageNo | :=1039 | ; | G2E1W04PX503.MessageNo:=1039; | 1039 | G2E1W04PX503 - Juice CIP flow plate, CIP-S proxi at FP501 | - | Juice CIP flow plate, CIP-S proxi at FP501
G2E1W04PX504 | .MessageNo | :=1040 | ; | G2E1W04PX504.MessageNo:=1040; | 1040 | G2E1W04PX504 - Juice CIP flow plate, CIP-S proxi at FP501 | - | Juice CIP flow plate, CIP-S proxi at FP501
G2E1W05PB001 | .MessageNo | :=1041 | ; | G2E1W05PB001.MessageNo:=1041; | 1041 | G2E1W05PB001 - Juice mixing, Concentrate juice, start button | - | Juice mixing, Concentrate juice, start button
G2E1W05PB002 | .MessageNo | :=1042 | ; | G2E1W05PB002.MessageNo:=1042; | 1042 | G2E1W05PB002 - Juice mixing, Concentrate juice, stop button | - | Juice mixing, Concentrate juice, stop button
G2E2W01LS001 | .MessageNo | :=1043 | ; | G2E2W01LS001.MessageNo:=1043; | 1043 | G2E2W01LS001 - Juice Storage TK1, high level switch | - | Juice Storage TK1, high level switch
G2E2W01PX001 | .MessageNo | :=1044 | ; | G2E2W01PX001.MessageNo:=1044; | 1044 | G2E2W01PX001 - Juice Storage TK1, man way proximity | - | Juice Storage TK1, man way proximity
G2E2W02LS001 | .MessageNo | :=1045 | ; | G2E2W02LS001.MessageNo:=1045; | 1045 | G2E2W02LS001 - Juice Storage TK2, high level switch | - | Juice Storage TK2, high level switch
G2E2W02PX001 | .MessageNo | :=1046 | ; | G2E2W02PX001.MessageNo:=1046; | 1046 | G2E2W02PX001 - Juice Storage TK2, man way proximity | - | Juice Storage TK2, man way proximity
G2E2W03LS001 | .MessageNo | :=1047 | ; | G2E2W03LS001.MessageNo:=1047; | 1047 | G2E2W03LS001 - Juice Storage TK3, high level switch | - | Juice Storage TK3, high level switch
G2E2W03PX001 | .MessageNo | :=1048 | ; | G2E2W03PX001.MessageNo:=1048; | 1048 | G2E2W03PX001 - Juice Storage TK3, man way proximity | - | Juice Storage TK3, man way proximity
G2E2W04LS001 | .MessageNo | :=1049 | ; | G2E2W04LS001.MessageNo:=1049; | 1049 | G2E2W04LS001 - Juice Storage, Particle tank, low level switch | - | Juice Storage, Particle tank, low level switch
G2E2W04PB001 | .MessageNo | :=1050 | ; | G2E2W04PB001.MessageNo:=1050; | 1050 | G2E2W04PB001 - Juice Storage, Particle tank, start button | - | Juice Storage, Particle tank, start button
G2E2W04PB002 | .MessageNo | :=1051 | ; | G2E2W04PB002.MessageNo:=1051; | 1051 | G2E2W04PB002 - Juice Storage, Particle tank, stop button | - | Juice Storage, Particle tank, stop button
G2E2W04PX001 | .MessageNo | :=1052 | ; | G2E2W04PX001.MessageNo:=1052; | 1052 | G2E2W04PX001 - Juice Storage, Particle tank, manway proximity | - | Juice Storage, Particle tank, manway proximity
G2E2W04PX501 | .MessageNo | :=1053 | ; | G2E2W04PX501.MessageNo:=1053; | 1053 | G2E2W04PX501 - Juice Storage area, CIP-S proxi at FP501 | - | Juice Storage area, CIP-S proxi at FP501
G2E2W04PX502 | .MessageNo | :=1054 | ; | G2E2W04PX502.MessageNo:=1054; | 1054 | G2E2W04PX502 - Juice Storage area, CIP-S proxi at FP501 | - | Juice Storage area, CIP-S proxi at FP501
G2E2W04PX503 | .MessageNo | :=1055 | ; | G2E2W04PX503.MessageNo:=1055; | 1055 | G2E2W04PX503 - Juice Storage area, CIP-S proxi at FP501 | - | Juice Storage area, CIP-S proxi at FP501
G2E2W04PX504 | .MessageNo | :=1056 | ; | G2E2W04PX504.MessageNo:=1056; | 1056 | G2E2W04PX504 - Juice Storage area, CIP-S proxi at FP501 | - | Juice Storage area, CIP-S proxi at FP501

## DO
G1E1W04SV120 | .MessageNo | :=1600 | ; | G1E1W04SV120.MessageNo:=1600; | - | 1600 | G1E1W04SV120 - Cream flaker tank, seal water valve | Cream flaker tank, seal water valve
G1E1W11SV120 | .MessageNo | :=1601 | ; | G1E1W11SV120.MessageNo:=1601; | - | 1601 | G1E1W11SV120 - Cream mixing, Circulation line, seal water valve | Cream mixing, Circulation line, seal water valve
G1E1W11SV130 | .MessageNo | :=1602 | ; | G1E1W11SV130.MessageNo:=1602; | - | 1602 | G1E1W11SV130 - Cream mixing, seal water valve | Cream mixing, seal water valve
G1E1W12SV120 | .MessageNo | :=1603 | ; | G1E1W12SV120.MessageNo:=1603; | - | 1603 | G1E1W12SV120 - Cream mixing, transfer line, seal water valve | Cream mixing, transfer line, seal water valve
G1E2W12SV120 | .MessageNo | :=1604 | ; | G1E2W12SV120.MessageNo:=1604; | - | 1604 | G1E2W12SV120 - Cream storage, transfer line, seal water valve | Cream storage, transfer line, seal water valve
G1Q1W05SV231 | .MessageNo | :=1605 | ; | G1Q1W05SV231.MessageNo:=1605; | - | 1605 | G1Q1W05SV231 - CIP1, Concentrate chamical, | CIP1, Concentrate chamical,
G1Q1W05SV241 | .MessageNo | :=1606 | ; | G1Q1W05SV241.MessageNo:=1606; | - | 1606 | G1Q1W05SV241 - CIP1, Concentrate chamical, | CIP1, Concentrate chamical,
G2E1W11SV120 | .MessageNo | :=1607 | ; | G2E1W11SV120.MessageNo:=1607; | - | 1607 | G2E1W11SV120 - Juice mixing, Circulation line, seal water valve | Juice mixing, Circulation line, seal water valve
G2E1W11SV130 | .MessageNo | :=1608 | ; | G2E1W11SV130.MessageNo:=1608; | - | 1608 | G2E1W11SV130 - Juice mixing, seal water valve | Juice mixing, seal water valve
G2E1W12SV120 | .MessageNo | :=1609 | ; | G2E1W12SV120.MessageNo:=1609; | - | 1609 | G2E1W12SV120 - Juice mixing, transfer line, seal water valve | Juice mixing, transfer line, seal water valve
G2E2W12SV120 | .MessageNo | :=1610 | ; | G2E2W12SV120.MessageNo:=1610; | - | 1610 | G2E2W12SV120 - Juice storage, transfer line, seal water valve | Juice storage, transfer line, seal water valve

## AI
G1E1W01LT001 | .MessageNo | :=2000 | ; | G1E1W01LT001.MessageNo:=2000; | - | 2000 | G1E1W01LT001 - Cream Mixing, Mix Tank, level transmitter | Cream Mixing, Mix Tank, level transmitter
G1E1W01TT001 | .MessageNo | :=2001 | ; | G1E1W01TT001.MessageNo:=2001; | - | 2001 | G1E1W01TT001 - Cream Mixing, Mix Tank, temperature transmitter | Cream Mixing, Mix Tank, temperature transmitter
G1E1W04LT001 | .MessageNo | :=2002 | ; | G1E1W04LT001.MessageNo:=2002; | - | 2002 | G1E1W04LT001 - Cream flaker tank, level transmitter | Cream flaker tank, level transmitter
G1E1W04TT001 | .MessageNo | :=2003 | ; | G1E1W04TT001.MessageNo:=2003; | - | 2003 | G1E1W04TT001 - Cream flaker tank, temperature transmitter | Cream flaker tank, temperature transmitter
G1E1W06FT101 | .MessageNo | :=2004 | ; | G1E1W06FT101.MessageNo:=2004; | - | 2004 | G1E1W06FT101 - Cream Mixing, Water heater, water flow meter | Cream Mixing, Water heater, water flow meter
G1E1W06FT111 | .MessageNo | :=2005 | ; | G1E1W06FT111.MessageNo:=2005; | - | 2005 | G1E1W06FT111 - Cream Mixing, Process water, flow meter | Cream Mixing, Process water, flow meter
G1E1W06TT101 | .MessageNo | :=2006 | ; | G1E1W06TT101.MessageNo:=2006; | - | 2006 | G1E1W06TT101 - Cream Mixing, Water heater, water temperature transmitter | Cream Mixing, Water heater, water temperature transmitter
G1E1W11FT101 | .MessageNo | :=2007 | ; | G1E1W11FT101.MessageNo:=2007; | - | 2007 | G1E1W11FT101 - Cream mixing, Circulation line, flow meter | Cream mixing, Circulation line, flow meter
G1E2W01LT001 | .MessageNo | :=2008 | ; | G1E2W01LT001.MessageNo:=2008; | - | 2008 | G1E2W01LT001 - Cream Storage TK1, level transmitter | Cream Storage TK1, level transmitter
G1E2W01TT001 | .MessageNo | :=2009 | ; | G1E2W01TT001.MessageNo:=2009; | - | 2009 | G1E2W01TT001 - Cream Storage TK1, temperature transmitter | Cream Storage TK1, temperature transmitter
G1E2W02LT001 | .MessageNo | :=2010 | ; | G1E2W02LT001.MessageNo:=2010; | - | 2010 | G1E2W02LT001 - Cream Storage TK2, level transmitter | Cream Storage TK2, level transmitter
G1E2W02TT001 | .MessageNo | :=2011 | ; | G1E2W02TT001.MessageNo:=2011; | - | 2011 | G1E2W02TT001 - Cream Storage TK2, temperature transmitter | Cream Storage TK2, temperature transmitter
G1E2W06TT101 | .MessageNo | :=2012 | ; | G1E2W06TT101.MessageNo:=2012; | - | 2012 | G1E2W06TT101 - Cream storage, Cooler, temperature transmitter | Cream storage, Cooler, temperature transmitter
G1Q1W01LT001 | .MessageNo | :=2013 | ; | G1Q1W01LT001.MessageNo:=2013; | - | 2013 | G1Q1W01LT001 - CIP1, Fresh water tank, level transmitter | CIP1, Fresh water tank, level transmitter
G1Q1W02LT001 | .MessageNo | :=2014 | ; | G1Q1W02LT001.MessageNo:=2014; | - | 2014 | G1Q1W02LT001 - CIP1, Hot water tank, level transmitter | CIP1, Hot water tank, level transmitter
G1Q1W02TT001 | .MessageNo | :=2015 | ; | G1Q1W02TT001.MessageNo:=2015; | - | 2015 | G1Q1W02TT001 - CIP1, Hot water tank, temperature transmitter | CIP1, Hot water tank, temperature transmitter
G1Q1W03LT001 | .MessageNo | :=2016 | ; | G1Q1W03LT001.MessageNo:=2016; | - | 2016 | G1Q1W03LT001 - CIP1, Acid tank, level transmitter | CIP1, Acid tank, level transmitter
G1Q1W03TT001 | .MessageNo | :=2017 | ; | G1Q1W03TT001.MessageNo:=2017; | - | 2017 | G1Q1W03TT001 - CIP1, Acid tank, temperature transmitter | CIP1, Acid tank, temperature transmitter
G1Q1W04LT001 | .MessageNo | :=2018 | ; | G1Q1W04LT001.MessageNo:=2018; | - | 2018 | G1Q1W04LT001 - CIP1, Caustic tank, level transmitter | CIP1, Caustic tank, level transmitter
G1Q1W04TT001 | .MessageNo | :=2019 | ; | G1Q1W04TT001.MessageNo:=2019; | - | 2019 | G1Q1W04TT001 - CIP1, Caustic tank, temperature transmitter | CIP1, Caustic tank, temperature transmitter
G1Q1W11CT101 | .MessageNo | :=2020 | ; | G1Q1W11CT101.MessageNo:=2020; | - | 2020 | G1Q1W11CT101 - CIP1, CIP-R line 1, conductivity | CIP1, CIP-R line 1, conductivity
G1Q1W11FT201 | .MessageNo | :=2021 | ; | G1Q1W11FT201.MessageNo:=2021; | - | 2021 | G1Q1W11FT201 - CIP1, CIP-S line 1, flow meter | CIP1, CIP-S line 1, flow meter
G1Q1W11PT201 | .MessageNo | :=2022 | ; | G1Q1W11PT201.MessageNo:=2022; | - | 2022 | G1Q1W11PT201 - CIP1, CIP-S line 1, pressure transmitter | CIP1, CIP-S line 1, pressure transmitter
G1Q1W11TT101 | .MessageNo | :=2023 | ; | G1Q1W11TT101.MessageNo:=2023; | - | 2023 | G1Q1W11TT101 - CIP1, CIP-R line 1, temperature transmitter | CIP1, CIP-R line 1, temperature transmitter
G1Q1W12CT101 | .MessageNo | :=2024 | ; | G1Q1W12CT101.MessageNo:=2024; | - | 2024 | G1Q1W12CT101 - CIP1, CIP-R line 2, conductivity | CIP1, CIP-R line 2, conductivity
G1Q1W12FT201 | .MessageNo | :=2025 | ; | G1Q1W12FT201.MessageNo:=2025; | - | 2025 | G1Q1W12FT201 - CIP1, CIP-S line 2, flow meter | CIP1, CIP-S line 2, flow meter
G1Q1W12PT201 | .MessageNo | :=2026 | ; | G1Q1W12PT201.MessageNo:=2026; | - | 2026 | G1Q1W12PT201 - CIP1, CIP-S line 2, pressure transmitter | CIP1, CIP-S line 2, pressure transmitter
G1Q1W12TT101 | .MessageNo | :=2027 | ; | G1Q1W12TT101.MessageNo:=2027; | - | 2027 | G1Q1W12TT101 - CIP1, CIP-R line 2, temperature transmitter | CIP1, CIP-R line 2, temperature transmitter
G1Q1W12TT201 | .MessageNo | :=2028 | ; | G1Q1W12TT201.MessageNo:=2028; | - | 2028 | G1Q1W12TT201 - CIP1, CIP-S line 2, temperature transmitter | CIP1, CIP-S line 2, temperature transmitter
G1Q1W13CT101 | .MessageNo | :=2029 | ; | G1Q1W13CT101.MessageNo:=2029; | - | 2029 | G1Q1W13CT101 - CIP1, CIP-R line 3, conductivity | CIP1, CIP-R line 3, conductivity
G1Q1W13FT201 | .MessageNo | :=2030 | ; | G1Q1W13FT201.MessageNo:=2030; | - | 2030 | G1Q1W13FT201 - CIP1, CIP-S line 3, flow meter | CIP1, CIP-S line 3, flow meter
G1Q1W13PT201 | .MessageNo | :=2031 | ; | G1Q1W13PT201.MessageNo:=2031; | - | 2031 | G1Q1W13PT201 - CIP1, CIP-S line 3, pressure transmitter | CIP1, CIP-S line 3, pressure transmitter
G1Q1W13TT101 | .MessageNo | :=2032 | ; | G1Q1W13TT101.MessageNo:=2032; | - | 2032 | G1Q1W13TT101 - CIP1, CIP-R line 3, temperature transmitter | CIP1, CIP-R line 3, temperature transmitter
G1Q1W13TT201 | .MessageNo | :=2033 | ; | G1Q1W13TT201.MessageNo:=2033; | - | 2033 | G1Q1W13TT201 - CIP1, CIP-S line 3, temperature transmitter | CIP1, CIP-S line 3, temperature transmitter
G1Q1W14CT101 | .MessageNo | :=2034 | ; | G1Q1W14CT101.MessageNo:=2034; | - | 2034 | G1Q1W14CT101 - CIP1, CIP-R line 4, conductivity | CIP1, CIP-R line 4, conductivity
G1Q1W14FT201 | .MessageNo | :=2035 | ; | G1Q1W14FT201.MessageNo:=2035; | - | 2035 | G1Q1W14FT201 - CIP1, CIP-S line 4, flow meter | CIP1, CIP-S line 4, flow meter
G1Q1W14PT201 | .MessageNo | :=2036 | ; | G1Q1W14PT201.MessageNo:=2036; | - | 2036 | G1Q1W14PT201 - CIP1, CIP-S line 4, pressure transmitter | CIP1, CIP-S line 4, pressure transmitter
G1Q1W14TT101 | .MessageNo | :=2037 | ; | G1Q1W14TT101.MessageNo:=2037; | - | 2037 | G1Q1W14TT101 - CIP1, CIP-R line 4, temperature transmitter | CIP1, CIP-R line 4, temperature transmitter
G1Q1W14TT201 | .MessageNo | :=2038 | ; | G1Q1W14TT201.MessageNo:=2038; | - | 2038 | G1Q1W14TT201 - CIP1, CIP-S line 4, temperature transmitter | CIP1, CIP-S line 4, temperature transmitter
G1Q2W01LT001 | .MessageNo | :=2039 | ; | G1Q2W01LT001.MessageNo:=2039; | - | 2039 | G1Q2W01LT001 - CIP2, Fresh water tank, level transmitter | CIP2, Fresh water tank, level transmitter
G1Q2W03LT001 | .MessageNo | :=2040 | ; | G1Q2W03LT001.MessageNo:=2040; | - | 2040 | G1Q2W03LT001 - CIP2, Acid tank, level transmitter | CIP2, Acid tank, level transmitter
G1Q2W03TT001 | .MessageNo | :=2041 | ; | G1Q2W03TT001.MessageNo:=2041; | - | 2041 | G1Q2W03TT001 - CIP2, Acid tank, temperature transmitter | CIP2, Acid tank, temperature transmitter
G1Q2W04LT001 | .MessageNo | :=2042 | ; | G1Q2W04LT001.MessageNo:=2042; | - | 2042 | G1Q2W04LT001 - CIP2, Caustic tank, level transmitter | CIP2, Caustic tank, level transmitter
G1Q2W04TT001 | .MessageNo | :=2043 | ; | G1Q2W04TT001.MessageNo:=2043; | - | 2043 | G1Q2W04TT001 - CIP2, Caustic tank, temperature transmitter | CIP2, Caustic tank, temperature transmitter
G1Q2W11CT101 | .MessageNo | :=2044 | ; | G1Q2W11CT101.MessageNo:=2044; | - | 2044 | G1Q2W11CT101 - CIP2, CIP-R line 1, conductivity | CIP2, CIP-R line 1, conductivity
G1Q2W11FT201 | .MessageNo | :=2045 | ; | G1Q2W11FT201.MessageNo:=2045; | - | 2045 | G1Q2W11FT201 - CIP2, CIP-S line 1, flow meter | CIP2, CIP-S line 1, flow meter
G1Q2W11PT201 | .MessageNo | :=2046 | ; | G1Q2W11PT201.MessageNo:=2046; | - | 2046 | G1Q2W11PT201 - CIP2, CIP-S line 1, pressure transmitter | CIP2, CIP-S line 1, pressure transmitter
G1Q2W11TT101 | .MessageNo | :=2047 | ; | G1Q2W11TT101.MessageNo:=2047; | - | 2047 | G1Q2W11TT101 - CIP2, CIP-R line 1, temperature transmitter | CIP2, CIP-R line 1, temperature transmitter
G1Q2W11TT201 | .MessageNo | :=2048 | ; | G1Q2W11TT201.MessageNo:=2048; | - | 2048 | G1Q2W11TT201 - CIP2, CIP-S line 1, temperature transmitter | CIP2, CIP-S line 1, temperature transmitter
G1Q2W12CT101 | .MessageNo | :=2049 | ; | G1Q2W12CT101.MessageNo:=2049; | - | 2049 | G1Q2W12CT101 - CIP2, CIP-R line 2, conductivity | CIP2, CIP-R line 2, conductivity
G1Q2W12FT201 | .MessageNo | :=2050 | ; | G1Q2W12FT201.MessageNo:=2050; | - | 2050 | G1Q2W12FT201 - CIP2, CIP-S line 2, flow meter | CIP2, CIP-S line 2, flow meter
G1Q2W12PT201 | .MessageNo | :=2051 | ; | G1Q2W12PT201.MessageNo:=2051; | - | 2051 | G1Q2W12PT201 - CIP2, CIP-S line 2, pressure transmitter | CIP2, CIP-S line 2, pressure transmitter
G1Q2W12TT101 | .MessageNo | :=2052 | ; | G1Q2W12TT101.MessageNo:=2052; | - | 2052 | G1Q2W12TT101 - CIP2, CIP-R line 2, temperature transmitter | CIP2, CIP-R line 2, temperature transmitter
G1Q2W12TT201 | .MessageNo | :=2053 | ; | G1Q2W12TT201.MessageNo:=2053; | - | 2053 | G1Q2W12TT201 - CIP2, CIP-S line 2, temperature transmitter | CIP2, CIP-S line 2, temperature transmitter
G1Q2W13CT101 | .MessageNo | :=2054 | ; | G1Q2W13CT101.MessageNo:=2054; | - | 2054 | G1Q2W13CT101 - CIP2, CIP-R line 3, conductivity | CIP2, CIP-R line 3, conductivity
G1Q2W13FT201 | .MessageNo | :=2055 | ; | G1Q2W13FT201.MessageNo:=2055; | - | 2055 | G1Q2W13FT201 - CIP2, CIP-S line 3, flow meter | CIP2, CIP-S line 3, flow meter
G1Q2W13PT201 | .MessageNo | :=2056 | ; | G1Q2W13PT201.MessageNo:=2056; | - | 2056 | G1Q2W13PT201 - CIP2, CIP-S line 3, pressure transmitter | CIP2, CIP-S line 3, pressure transmitter
G1Q2W13TT101 | .MessageNo | :=2057 | ; | G1Q2W13TT101.MessageNo:=2057; | - | 2057 | G1Q2W13TT101 - CIP2, CIP-R line 3, temperature transmitter | CIP2, CIP-R line 3, temperature transmitter
G1Q2W13TT201 | .MessageNo | :=2058 | ; | G1Q2W13TT201.MessageNo:=2058; | - | 2058 | G1Q2W13TT201 - CIP2, CIP-S line 3, temperature transmitter | CIP2, CIP-S line 3, temperature transmitter
G2E1W01LT001 | .MessageNo | :=2059 | ; | G2E1W01LT001.MessageNo:=2059; | - | 2059 | G2E1W01LT001 - Juice Mixing, Mix Tank, level transmitter | Juice Mixing, Mix Tank, level transmitter
G2E1W01TT001 | .MessageNo | :=2060 | ; | G2E1W01TT001.MessageNo:=2060; | - | 2060 | G2E1W01TT001 - Juice Mixing, Mix Tank, temperature transmitter | Juice Mixing, Mix Tank, temperature transmitter
G2E1W06FT101 | .MessageNo | :=2061 | ; | G2E1W06FT101.MessageNo:=2061; | - | 2061 | G2E1W06FT101 - Juice Mixing, Water heater, water flow meter | Juice Mixing, Water heater, water flow meter
G2E1W06FT111 | .MessageNo | :=2062 | ; | G2E1W06FT111.MessageNo:=2062; | - | 2062 | G2E1W06FT111 - Juice Mixing, Process water, flow meter | Juice Mixing, Process water, flow meter
G2E1W06TT101 | .MessageNo | :=2063 | ; | G2E1W06TT101.MessageNo:=2063; | - | 2063 | G2E1W06TT101 - Juice Mixing, Water heater, water temperature transmitter | Juice Mixing, Water heater, water temperature transmitter
G2E1W11FT101 | .MessageNo | :=2064 | ; | G2E1W11FT101.MessageNo:=2064; | - | 2064 | G2E1W11FT101 - Juice mixing, Circulation line, flow meter | Juice mixing, Circulation line, flow meter
G2E2W01LT001 | .MessageNo | :=2065 | ; | G2E2W01LT001.MessageNo:=2065; | - | 2065 | G2E2W01LT001 - Juice Storage TK1, level transmitter | Juice Storage TK1, level transmitter
G2E2W01TT001 | .MessageNo | :=2066 | ; | G2E2W01TT001.MessageNo:=2066; | - | 2066 | G2E2W01TT001 - Juice Storage TK1, temperature transmitter | Juice Storage TK1, temperature transmitter
G2E2W02LT001 | .MessageNo | :=2067 | ; | G2E2W02LT001.MessageNo:=2067; | - | 2067 | G2E2W02LT001 - Juice Storage TK2, level transmitter | Juice Storage TK2, level transmitter
G2E2W02TT001 | .MessageNo | :=2068 | ; | G2E2W02TT001.MessageNo:=2068; | - | 2068 | G2E2W02TT001 - Juice Storage TK2, temperature transmitter | Juice Storage TK2, temperature transmitter
G2E2W03LT001 | .MessageNo | :=2069 | ; | G2E2W03LT001.MessageNo:=2069; | - | 2069 | G2E2W03LT001 - Juice Storage TK3, level transmitter | Juice Storage TK3, level transmitter
G2E2W03TT001 | .MessageNo | :=2070 | ; | G2E2W03TT001.MessageNo:=2070; | - | 2070 | G2E2W03TT001 - Juice Storage TK3, temperature transmitter | Juice Storage TK3, temperature transmitter
G2E2W06TT101 | .MessageNo | :=2071 | ; | G2E2W06TT101.MessageNo:=2071; | - | 2071 | G2E2W06TT101 - Juice storage, Cooler, temperature transmitter | Juice storage, Cooler, temperature transmitter

## AO
G1E1W06CV101 | .MessageNo | :=2700 | ; | G1E1W06CV101.MessageNo:=2700; | 2700 | G1E1W06CV101 - Cream Mixing, Water heater, water control valve | - | Cream Mixing, Water heater, water control valve
G1E1W06CV301 | .MessageNo | :=2701 | ; | G1E1W06CV301.MessageNo:=2701; | 2701 | G1E1W06CV301 - Cream Mixing, Water heater, steam control valve | - | Cream Mixing, Water heater, steam control valve
G1E2W06CV401 | .MessageNo | :=2702 | ; | G1E2W06CV401.MessageNo:=2702; | 2702 | G1E2W06CV401 - Cream storage, Cooler, glycol control valve | - | Cream storage, Cooler, glycol control valve
G1E2W06CV402 | .MessageNo | :=2703 | ; | G1E2W06CV402.MessageNo:=2703; | 2703 | G1E2W06CV402 - Cream storage, Cooler, glycol bypass valve | - | Cream storage, Cooler, glycol bypass valve
G1Q1W12CV301 | .MessageNo | :=2704 | ; | G1Q1W12CV301.MessageNo:=2704; | 2704 | G1Q1W12CV301 - CIP1, CIP-S line 2, steam control valve | - | CIP1, CIP-S line 2, steam control valve
G1Q1W13CV301 | .MessageNo | :=2705 | ; | G1Q1W13CV301.MessageNo:=2705; | 2705 | G1Q1W13CV301 - CIP1, CIP-S line 3, steam control valve | - | CIP1, CIP-S line 3, steam control valve
G1Q1W14CV301 | .MessageNo | :=2706 | ; | G1Q1W14CV301.MessageNo:=2706; | 2706 | G1Q1W14CV301 - CIP1, CIP-S line 4, steam control valve | - | CIP1, CIP-S line 4, steam control valve
G1Q2W11CV301 | .MessageNo | :=2707 | ; | G1Q2W11CV301.MessageNo:=2707; | 2707 | G1Q2W11CV301 - CIP2, CIP-S line 1, steam control valve | - | CIP2, CIP-S line 1, steam control valve
G1Q2W12CV301 | .MessageNo | :=2708 | ; | G1Q2W12CV301.MessageNo:=2708; | 2708 | G1Q2W12CV301 - CIP2, CIP-S line 2, steam control valve | - | CIP2, CIP-S line 2, steam control valve
G1Q2W13CV301 | .MessageNo | :=2709 | ; | G1Q2W13CV301.MessageNo:=2709; | 2709 | G1Q2W13CV301 - CIP2, CIP-S line 3, steam control valve | - | CIP2, CIP-S line 3, steam control valve
G2E1W06CV101 | .MessageNo | :=2710 | ; | G2E1W06CV101.MessageNo:=2710; | 2710 | G2E1W06CV101 - Juice Mixing, Water heater, water control valve | - | Juice Mixing, Water heater, water control valve
G2E1W06CV301 | .MessageNo | :=2711 | ; | G2E1W06CV301.MessageNo:=2711; | 2711 | G2E1W06CV301 - Juice Mixing, Water heater, steam control valve | - | Juice Mixing, Water heater, steam control valve
G2E2W06CV401 | .MessageNo | :=2712 | ; | G2E2W06CV401.MessageNo:=2712; | 2712 | G2E2W06CV401 - Juice storage, Cooler, glycol control valve | - | Juice storage, Cooler, glycol control valve
G2E2W06CV402 | .MessageNo | :=2713 | ; | G2E2W06CV402.MessageNo:=2713; | 2713 | G2E2W06CV402 - Juice storage, Cooler, glycol bypass valve | - | Juice storage, Cooler, glycol bypass valve

## Valve
G1E1W01AV100 | .MessageNo | :=3000 | ; | G1E1W01AV100.MessageNo:=3000; | G1E1W01AV100 | 3000 | Cream Mixing, Mix Tank, product inlet valve | - | 3000 | G1E1W01AV100 - Cream Mixing, Mix Tank, product inlet valve
G1E1W01AV103 | .MessageNo | :=3001 | ; | G1E1W01AV103.MessageNo:=3001; | G1E1W01AV103 | 3001 | Cream Mixing, Mix Tank, cip pulse valve | - | 3001 | G1E1W01AV103 - Cream Mixing, Mix Tank, cip pulse valve
G1E1W01AV104 | .MessageNo | :=3002 | ; | G1E1W01AV104.MessageNo:=3002; | G1E1W01AV104 | 3002 | Cream Mixing, Mix Tank, circulation line flush valve | - | 3002 | G1E1W01AV104 - Cream Mixing, Mix Tank, circulation line flush valve
G1E1W01AV105 | .MessageNo | :=3003 | ; | G1E1W01AV105.MessageNo:=3003; | G1E1W01AV105 | 3003 | Cream Mixing, Mix Tank, circulation line CIP-R valve | - | 3003 | G1E1W01AV105 - Cream Mixing, Mix Tank, circulation line CIP-R valve
G1E1W01AV120 | .MessageNo | :=3004 | ; | G1E1W01AV120.MessageNo:=3004; | G1E1W01AV120 | 3004 | Cream Mixing, Mix Tank, product inlet CIP valve | - | 3004 | G1E1W01AV120 - Cream Mixing, Mix Tank, product inlet CIP valve
G1E1W01AV121 | .MessageNo | :=3005 | ; | G1E1W01AV121.MessageNo:=3005; | G1E1W01AV121 | 3005 | Cream Mixing, Mix Tank, sight glass CIP valve | - | 3005 | G1E1W01AV121 - Cream Mixing, Mix Tank, sight glass CIP valve
G1E1W01AV122 | .MessageNo | :=3006 | ; | G1E1W01AV122.MessageNo:=3006; | G1E1W01AV122 | 3006 | Cream Mixing, Mix Tank, mixproof chamber CIP valve | - | 3006 | G1E1W01AV122 - Cream Mixing, Mix Tank, mixproof chamber CIP valve
G1E1W01AV130 | .MessageNo | :=3007 | ; | G1E1W01AV130.MessageNo:=3007; | G1E1W01AV130 | 3007 | Cream Mixing, Mix Tank, hot water valve | - | 3007 | G1E1W01AV130 - Cream Mixing, Mix Tank, hot water valve
G1E1W01AV140 | .MessageNo | :=3008 | ; | G1E1W01AV140.MessageNo:=3008; | G1E1W01AV140 | 3008 | Cream Mixing, Mix Tank, process water valve | - | 3008 | G1E1W01AV140 - Cream Mixing, Mix Tank, process water valve
G1E1W01AV200 | .MessageNo | :=3009 | ; | G1E1W01AV200.MessageNo:=3009; | G1E1W01AV200 | 3009 | Cream Mixing, Mix Tank, outlet valve | - | 3009 | G1E1W01AV200 - Cream Mixing, Mix Tank, outlet valve
G1E1W01AV201 | .MessageNo | :=3010 | ; | G1E1W01AV201.MessageNo:=3010; | G1E1W01AV201 | 3010 | Cream Mixing, Mix Tank, Circulation line outlet valve | - | 3010 | G1E1W01AV201 - Cream Mixing, Mix Tank, Circulation line outlet valve
G1E1W01AV202 | .MessageNo | :=3011 | ; | G1E1W01AV202.MessageNo:=3011; | G1E1W01AV202 | 3011 | Cream Mixing, Mix Tank, transfer line oulet valve | - | 3011 | G1E1W01AV202 - Cream Mixing, Mix Tank, transfer line oulet valve
G1E1W01AV203 | .MessageNo | :=3012 | ; | G1E1W01AV203.MessageNo:=3012; | G1E1W01AV203 | 3012 | Cream Mixing, Mix Tank, flaker filling valve | - | 3012 | G1E1W01AV203 - Cream Mixing, Mix Tank, flaker filling valve
G1E1W01AV204 | .MessageNo | :=3013 | ; | G1E1W01AV204.MessageNo:=3013; | G1E1W01AV204 | 3013 | Cream Mixing, Mix Tank, CIP-R valve | - | 3013 | G1E1W01AV204 - Cream Mixing, Mix Tank, CIP-R valve
G1E1W01AV205 | .MessageNo | :=3014 | ; | G1E1W01AV205.MessageNo:=3014; | G1E1W01AV205 | 3014 | Cream Mixing, Mix Tank, drain valve | - | 3014 | G1E1W01AV205 - Cream Mixing, Mix Tank, drain valve
G1E1W01AVSpare1 | .MessageNo | :=3015 | ; | G1E1W01AVSpare1.MessageNo:=3015; | G1E1W01AVSpare1 | 3015 | Spare valve | - | 3015 | G1E1W01AVSpare1 - Spare valve
G1E1W01AVSpare2 | .MessageNo | :=3016 | ; | G1E1W01AVSpare2.MessageNo:=3016; | G1E1W01AVSpare2 | 3016 | Spare valve | - | 3016 | G1E1W01AVSpare2 - Spare valve
G1E1W01AVSpare3 | .MessageNo | :=3017 | ; | G1E1W01AVSpare3.MessageNo:=3017; | G1E1W01AVSpare3 | 3017 | Spare valve | - | 3017 | G1E1W01AVSpare3 - Spare valve
G1E1W01AVSpare4 | .MessageNo | :=3018 | ; | G1E1W01AVSpare4.MessageNo:=3018; | G1E1W01AVSpare4 | 3018 | Spare valve | - | 3018 | G1E1W01AVSpare4 - Spare valve
G1E1W01AVSpare5 | .MessageNo | :=3019 | ; | G1E1W01AVSpare5.MessageNo:=3019; | G1E1W01AVSpare5 | 3019 | Spare valve | - | 3019 | G1E1W01AVSpare5 - Spare valve
G1E1W01AVSpare6 | .MessageNo | :=3020 | ; | G1E1W01AVSpare6.MessageNo:=3020; | G1E1W01AVSpare6 | 3020 | Spare valve | - | 3020 | G1E1W01AVSpare6 - Spare valve
G1E1W04AV104 | .MessageNo | :=3021 | ; | G1E1W04AV104.MessageNo:=3021; | G1E1W04AV104 | 3021 | Cream flaker tank, transfer line drain valve | - | 3021 | G1E1W04AV104 - Cream flaker tank, transfer line drain valve
G1E1W04AV105 | .MessageNo | :=3022 | ; | G1E1W04AV105.MessageNo:=3022; | G1E1W04AV105 | 3022 | Cream flaker tank, transfer line CIP-R valve | - | 3022 | G1E1W04AV105 - Cream flaker tank, transfer line CIP-R valve
G1E1W04AV130 | .MessageNo | :=3023 | ; | G1E1W04AV130.MessageNo:=3023; | G1E1W04AV130 | 3023 | Cream flaker tank, hot water supply valve | - | 3023 | G1E1W04AV130 - Cream flaker tank, hot water supply valve
G1E1W04AV140 | .MessageNo | :=3024 | ; | G1E1W04AV140.MessageNo:=3024; | G1E1W04AV140 | 3024 | Cream flaker tank, process water supply valve | - | 3024 | G1E1W04AV140 - Cream flaker tank, process water supply valve
G1E1W04AV200 | .MessageNo | :=3025 | ; | G1E1W04AV200.MessageNo:=3025; | G1E1W04AV200 | 3025 | Cream flaker tank, outlet valve | - | 3025 | G1E1W04AV200 - Cream flaker tank, outlet valve
G1E1W04AV205 | .MessageNo | :=3026 | ; | G1E1W04AV205.MessageNo:=3026; | G1E1W04AV205 | 3026 | Cream flaker tank, drain vavle for transfer line | - | 3026 | G1E1W04AV205 - Cream flaker tank, drain vavle for transfer line
G1E1W04AV301 | .MessageNo | :=3027 | ; | G1E1W04AV301.MessageNo:=3027; | G1E1W04AV301 | 3027 | Cream flaker tank, steam on off valve | - | 3027 | G1E1W04AV301 - Cream flaker tank, steam on off valve
G1E1W05AV101 | .MessageNo | :=3028 | ; | G1E1W05AV101.MessageNo:=3028; | G1E1W05AV101 | 3028 | Cream mixing, AMF, water supply valve | - | 3028 | G1E1W05AV101 - Cream mixing, AMF, water supply valve
G1E1W05AV102 | .MessageNo | :=3029 | ; | G1E1W05AV102.MessageNo:=3029; | G1E1W05AV102 | 3029 | Cream mixing, AMF, water n CIP-S valve | - | 3029 | G1E1W05AV102 - Cream mixing, AMF, water n CIP-S valve
G1E1W05AV104 | .MessageNo | :=3030 | ; | G1E1W05AV104.MessageNo:=3030; | G1E1W05AV104 | 3030 | Cream mixing, AMF, line drain valve | - | 3030 | G1E1W05AV104 - Cream mixing, AMF, line drain valve
G1E1W05AV105 | .MessageNo | :=3031 | ; | G1E1W05AV105.MessageNo:=3031; | G1E1W05AV105 | 3031 | Cream mixing, AMF, CIP-R valve | - | 3031 | G1E1W05AV105 - Cream mixing, AMF, CIP-R valve
G1E1W06AV102 | .MessageNo | :=3032 | ; | G1E1W06AV102.MessageNo:=3032; | G1E1W06AV102 | 3032 | Cream Mixing, Water heater, water drain valve | - | 3032 | G1E1W06AV102 - Cream Mixing, Water heater, water drain valve
G1E1W06AV301 | .MessageNo | :=3033 | ; | G1E1W06AV301.MessageNo:=3033; | G1E1W06AV301 | 3033 | Cream Mixing, Water heater, steam on off valve | - | 3033 | G1E1W06AV301 - Cream Mixing, Water heater, steam on off valve
G1E1W11AV101 | .MessageNo | :=3034 | ; | G1E1W11AV101.MessageNo:=3034; | G1E1W11AV101 | 3034 | Cream mixing, Circulation line, water supply valve | - | 3034 | G1E1W11AV101 - Cream mixing, Circulation line, water supply valve
G1E1W11AV102 | .MessageNo | :=3035 | ; | G1E1W11AV102.MessageNo:=3035; | G1E1W11AV102 | 3035 | Cream mixing, Circulation line, Water n CIP-S valve | - | 3035 | G1E1W11AV102 - Cream mixing, Circulation line, Water n CIP-S valve
G1E1W11AV103 | .MessageNo | :=3036 | ; | G1E1W11AV103.MessageNo:=3036; | G1E1W11AV103 | 3036 | Cream mixing, Circulation line, AMF dosing valve | - | 3036 | G1E1W11AV103 - Cream mixing, Circulation line, AMF dosing valve
G1E1W12AV101 | .MessageNo | :=3037 | ; | G1E1W12AV101.MessageNo:=3037; | G1E1W12AV101 | 3037 | Cream mixing, transfer line, water supply valve | - | 3037 | G1E1W12AV101 - Cream mixing, transfer line, water supply valve
G1E1W12AV102 | .MessageNo | :=3038 | ; | G1E1W12AV102.MessageNo:=3038; | G1E1W12AV102 | 3038 | Cream mixing, transfer line, Water n CIP-S valve | - | 3038 | G1E1W12AV102 - Cream mixing, transfer line, Water n CIP-S valve
G1E2W01AV121 | .MessageNo | :=3039 | ; | G1E2W01AV121.MessageNo:=3039; | G1E2W01AV121 | 3039 | Cream Storage TK1, CIP sight glass valve | - | 3039 | G1E2W01AV121 - Cream Storage TK1, CIP sight glass valve
G1E2W01AV140 | .MessageNo | :=3040 | ; | G1E2W01AV140.MessageNo:=3040; | G1E2W01AV140 | 3040 | Cream Storage TK1, process water valve | - | 3040 | G1E2W01AV140 - Cream Storage TK1, process water valve
G1E2W01AV200 | .MessageNo | :=3041 | ; | G1E2W01AV200.MessageNo:=3041; | G1E2W01AV200 | 3041 | Cream Storage TK1, outlet valve | - | 3041 | G1E2W01AV200 - Cream Storage TK1, outlet valve
G1E2W01AV201 | .MessageNo | :=3042 | ; | G1E2W01AV201.MessageNo:=3042; | G1E2W01AV201 | 3042 | Cream Storage TK1, fill from mixing valve | - | 3042 | G1E2W01AV201 - Cream Storage TK1, fill from mixing valve
G1E2W01AV202 | .MessageNo | :=3043 | ; | G1E2W01AV202.MessageNo:=3043; | G1E2W01AV202 | 3043 | Cream Storage TK1, transfer to UHT valve | - | 3043 | G1E2W01AV202 - Cream Storage TK1, transfer to UHT valve
G1E2W01AV204 | .MessageNo | :=3044 | ; | G1E2W01AV204.MessageNo:=3044; | G1E2W01AV204 | 3044 | Cream Storage TK1, CIP-R valve | - | 3044 | G1E2W01AV204 - Cream Storage TK1, CIP-R valve
G1E2W01AV205 | .MessageNo | :=3045 | ; | G1E2W01AV205.MessageNo:=3045; | G1E2W01AV205 | 3045 | Cream Storage TK1, drain valve | - | 3045 | G1E2W01AV205 - Cream Storage TK1, drain valve
G1E2W01AV401 | .MessageNo | :=3046 | ; | G1E2W01AV401.MessageNo:=3046; | G1E2W01AV401 | 3046 | Cream Storage TK1, glycol supply valve | - | 3046 | G1E2W01AV401 - Cream Storage TK1, glycol supply valve
G1E2W02AV121 | .MessageNo | :=3047 | ; | G1E2W02AV121.MessageNo:=3047; | G1E2W02AV121 | 3047 | Cream Storage TK2, CIP sight glass valve | - | 3047 | G1E2W02AV121 - Cream Storage TK2, CIP sight glass valve
G1E2W02AV140 | .MessageNo | :=3048 | ; | G1E2W02AV140.MessageNo:=3048; | G1E2W02AV140 | 3048 | Cream Storage TK2, process water valve | - | 3048 | G1E2W02AV140 - Cream Storage TK2, process water valve
G1E2W02AV200 | .MessageNo | :=3049 | ; | G1E2W02AV200.MessageNo:=3049; | G1E2W02AV200 | 3049 | Cream Storage TK2, outlet valve | - | 3049 | G1E2W02AV200 - Cream Storage TK2, outlet valve
G1E2W02AV201 | .MessageNo | :=3050 | ; | G1E2W02AV201.MessageNo:=3050; | G1E2W02AV201 | 3050 | Cream Storage TK2, fill from mixing valve | - | 3050 | G1E2W02AV201 - Cream Storage TK2, fill from mixing valve
G1E2W02AV202 | .MessageNo | :=3051 | ; | G1E2W02AV202.MessageNo:=3051; | G1E2W02AV202 | 3051 | Cream Storage TK2, transfer to UHT valve | - | 3051 | G1E2W02AV202 - Cream Storage TK2, transfer to UHT valve
G1E2W02AV204 | .MessageNo | :=3052 | ; | G1E2W02AV204.MessageNo:=3052; | G1E2W02AV204 | 3052 | Cream Storage TK2, CIP-R valve | - | 3052 | G1E2W02AV204 - Cream Storage TK2, CIP-R valve
G1E2W02AV205 | .MessageNo | :=3053 | ; | G1E2W02AV205.MessageNo:=3053; | G1E2W02AV205 | 3053 | Cream Storage TK2, drain valve | - | 3053 | G1E2W02AV205 - Cream Storage TK2, drain valve
G1E2W02AV401 | .MessageNo | :=3054 | ; | G1E2W02AV401.MessageNo:=3054; | G1E2W02AV401 | 3054 | Cream Storage TK2, glycol supply valve | - | 3054 | G1E2W02AV401 - Cream Storage TK2, glycol supply valve
G1E2W06AV103 | .MessageNo | :=3055 | ; | G1E2W06AV103.MessageNo:=3055; | G1E2W06AV103 | 3055 | Cream storage, Cooler, cip pulse valve | - | 3055 | G1E2W06AV103 - Cream storage, Cooler, cip pulse valve
G1E2W06AV104 | .MessageNo | :=3056 | ; | G1E2W06AV104.MessageNo:=3056; | G1E2W06AV104 | 3056 | Cream storage, Cooler, line drain valve | - | 3056 | G1E2W06AV104 - Cream storage, Cooler, line drain valve
G1E2W06AV105 | .MessageNo | :=3057 | ; | G1E2W06AV105.MessageNo:=3057; | G1E2W06AV105 | 3057 | Cream storage, Cooler, CIP-R valve | - | 3057 | G1E2W06AV105 - Cream storage, Cooler, CIP-R valve
G1E2W06AV401 | .MessageNo | :=3058 | ; | G1E2W06AV401.MessageNo:=3058; | G1E2W06AV401 | 3058 | Cream storage, Cooler, glycol supply valve | - | 3058 | G1E2W06AV401 - Cream storage, Cooler, glycol supply valve
G1E2W12AV101 | .MessageNo | :=3059 | ; | G1E2W12AV101.MessageNo:=3059; | G1E2W12AV101 | 3059 | Cream storage, transfer line, water supply valve | - | 3059 | G1E2W12AV101 - Cream storage, transfer line, water supply valve
G1E2W12AV102 | .MessageNo | :=3060 | ; | G1E2W12AV102.MessageNo:=3060; | G1E2W12AV102 | 3060 | Cream storage, transfer line, Water n CIP-S valve | - | 3060 | G1E2W12AV102 - Cream storage, transfer line, Water n CIP-S valve
G1E2W12AV103 | .MessageNo | :=3061 | ; | G1E2W12AV103.MessageNo:=3061; | G1E2W12AV103 | 3061 | Cream storage, transfer line, cip pulse valve | - | 3061 | G1E2W12AV103 - Cream storage, transfer line, cip pulse valve
G1E2W15AV103 | .MessageNo | :=3062 | ; | G1E2W15AV103.MessageNo:=3062; | G1E2W15AV103 | 3062 | Cream storage, CIP-R, pulse valve | - | 3062 | G1E2W15AV103 - Cream storage, CIP-R, pulse valve
G1Q1W01AV104 | .MessageNo | :=3063 | ; | G1Q1W01AV104.MessageNo:=3063; | G1Q1W01AV104 | 3063 | CIP1, Fresh water tank, water valve | - | 3063 | G1Q1W01AV104 - CIP1, Fresh water tank, water valve
G1Q1W01AV140 | .MessageNo | :=3064 | ; | G1Q1W01AV140.MessageNo:=3064; | G1Q1W01AV140 | 3064 | CIP1, Fresh water tank, water valve | - | 3064 | G1Q1W01AV140 - CIP1, Fresh water tank, water valve
G1Q1W02AV140 | .MessageNo | :=3065 | ; | G1Q1W02AV140.MessageNo:=3065; | G1Q1W02AV140 | 3065 | CIP1, Hot water tank, water valve | - | 3065 | G1Q1W02AV140 - CIP1, Hot water tank, water valve
G1Q1W03AV001 | .MessageNo | :=3066 | ; | G1Q1W03AV001.MessageNo:=3066; | G1Q1W03AV001 | 3066 | CIP1, Acid tank, drain valve | - | 3066 | G1Q1W03AV001 - CIP1, Acid tank, drain valve
G1Q1W03AV140 | .MessageNo | :=3067 | ; | G1Q1W03AV140.MessageNo:=3067; | G1Q1W03AV140 | 3067 | CIP1, Acid tank, water valve | - | 3067 | G1Q1W03AV140 - CIP1, Acid tank, water valve
G1Q1W03AV150 | .MessageNo | :=3068 | ; | G1Q1W03AV150.MessageNo:=3068; | G1Q1W03AV150 | 3068 | CIP1, Acid tank, acid dosing valve | - | 3068 | G1Q1W03AV150 - CIP1, Acid tank, acid dosing valve
G1Q1W04AV001 | .MessageNo | :=3069 | ; | G1Q1W04AV001.MessageNo:=3069; | G1Q1W04AV001 | 3069 | CIP1, Caustic tank, drain valve | - | 3069 | G1Q1W04AV001 - CIP1, Caustic tank, drain valve
G1Q1W04AV140 | .MessageNo | :=3070 | ; | G1Q1W04AV140.MessageNo:=3070; | G1Q1W04AV140 | 3070 | CIP1, Caustic tank, water valve | - | 3070 | G1Q1W04AV140 - CIP1, Caustic tank, water valve
G1Q1W04AV150 | .MessageNo | :=3071 | ; | G1Q1W04AV150.MessageNo:=3071; | G1Q1W04AV150 | 3071 | CIP1, Caustic tank, Caustic dosing valve | - | 3071 | G1Q1W04AV150 - CIP1, Caustic tank, Caustic dosing valve
G1Q1W05AV211 | .MessageNo | :=3072 | ; | G1Q1W05AV211.MessageNo:=3072; | G1Q1W05AV211 | 3072 | CIP1, Concentrate chamical, | - | 3072 | G1Q1W05AV211 - CIP1, Concentrate chamical,
G1Q1W05AV221 | .MessageNo | :=3073 | ; | G1Q1W05AV221.MessageNo:=3073; | G1Q1W05AV221 | 3073 | CIP1, Concentrate chamical, | - | 3073 | G1Q1W05AV221 - CIP1, Concentrate chamical,
G1Q1W11AV100 | .MessageNo | :=3074 | ; | G1Q1W11AV100.MessageNo:=3074; | G1Q1W11AV100 | 3074 | CIP1, CIP-R line 1, drain valve | - | 3074 | G1Q1W11AV100 - CIP1, CIP-R line 1, drain valve
G1Q1W11AV102 | .MessageNo | :=3075 | ; | G1Q1W11AV102.MessageNo:=3075; | G1Q1W11AV102 | 3075 | CIP1, CIP-R line 1, hot water valve | - | 3075 | G1Q1W11AV102 - CIP1, CIP-R line 1, hot water valve
G1Q1W11AV103 | .MessageNo | :=3076 | ; | G1Q1W11AV103.MessageNo:=3076; | G1Q1W11AV103 | 3076 | CIP1, CIP-R line 1, acid valve | - | 3076 | G1Q1W11AV103 - CIP1, CIP-R line 1, acid valve
G1Q1W11AV104 | .MessageNo | :=3077 | ; | G1Q1W11AV104.MessageNo:=3077; | G1Q1W11AV104 | 3077 | CIP1, CIP-R line 1, caustic valve | - | 3077 | G1Q1W11AV104 - CIP1, CIP-R line 1, caustic valve
G1Q1W11AV201 | .MessageNo | :=3078 | ; | G1Q1W11AV201.MessageNo:=3078; | G1Q1W11AV201 | 3078 | CIP1, CIP-S line 1, fresh water valve | - | 3078 | G1Q1W11AV201 - CIP1, CIP-S line 1, fresh water valve
G1Q1W11AV202 | .MessageNo | :=3079 | ; | G1Q1W11AV202.MessageNo:=3079; | G1Q1W11AV202 | 3079 | CIP1, CIP-S line 1, hot water valve | - | 3079 | G1Q1W11AV202 - CIP1, CIP-S line 1, hot water valve
G1Q1W11AV203 | .MessageNo | :=3080 | ; | G1Q1W11AV203.MessageNo:=3080; | G1Q1W11AV203 | 3080 | CIP1, CIP-S line 1, acid valve | - | 3080 | G1Q1W11AV203 - CIP1, CIP-S line 1, acid valve
G1Q1W11AV204 | .MessageNo | :=3081 | ; | G1Q1W11AV204.MessageNo:=3081; | G1Q1W11AV204 | 3081 | CIP1, CIP-S line 1, caustic valve | - | 3081 | G1Q1W11AV204 - CIP1, CIP-S line 1, caustic valve
G1Q1W12AV100 | .MessageNo | :=3082 | ; | G1Q1W12AV100.MessageNo:=3082; | G1Q1W12AV100 | 3082 | CIP1, CIP-R line 2, drain valve | - | 3082 | G1Q1W12AV100 - CIP1, CIP-R line 2, drain valve
G1Q1W12AV102 | .MessageNo | :=3083 | ; | G1Q1W12AV102.MessageNo:=3083; | G1Q1W12AV102 | 3083 | CIP1, CIP-R line 2, hot water valve | - | 3083 | G1Q1W12AV102 - CIP1, CIP-R line 2, hot water valve
G1Q1W12AV103 | .MessageNo | :=3084 | ; | G1Q1W12AV103.MessageNo:=3084; | G1Q1W12AV103 | 3084 | CIP1, CIP-R line 2, acid valve | - | 3084 | G1Q1W12AV103 - CIP1, CIP-R line 2, acid valve
G1Q1W12AV104 | .MessageNo | :=3085 | ; | G1Q1W12AV104.MessageNo:=3085; | G1Q1W12AV104 | 3085 | CIP1, CIP-R line 2, caustic valve | - | 3085 | G1Q1W12AV104 - CIP1, CIP-R line 2, caustic valve
G1Q1W12AV201 | .MessageNo | :=3086 | ; | G1Q1W12AV201.MessageNo:=3086; | G1Q1W12AV201 | 3086 | CIP1, CIP-S line 2, fresh water valve | - | 3086 | G1Q1W12AV201 - CIP1, CIP-S line 2, fresh water valve
G1Q1W12AV202 | .MessageNo | :=3087 | ; | G1Q1W12AV202.MessageNo:=3087; | G1Q1W12AV202 | 3087 | CIP1, CIP-S line 2, hot water valve | - | 3087 | G1Q1W12AV202 - CIP1, CIP-S line 2, hot water valve
G1Q1W12AV203 | .MessageNo | :=3088 | ; | G1Q1W12AV203.MessageNo:=3088; | G1Q1W12AV203 | 3088 | CIP1, CIP-S line 2, acid valve | - | 3088 | G1Q1W12AV203 - CIP1, CIP-S line 2, acid valve
G1Q1W12AV204 | .MessageNo | :=3089 | ; | G1Q1W12AV204.MessageNo:=3089; | G1Q1W12AV204 | 3089 | CIP1, CIP-S line 2, caustic valve | - | 3089 | G1Q1W12AV204 - CIP1, CIP-S line 2, caustic valve
G1Q1W12AV210 | .MessageNo | :=3090 | ; | G1Q1W12AV210.MessageNo:=3090; | G1Q1W12AV210 | 3090 | CIP1, CIP-S line 2, recirculation valve | - | 3090 | G1Q1W12AV210 - CIP1, CIP-S line 2, recirculation valve
G1Q1W12AV211 | .MessageNo | :=3091 | ; | G1Q1W12AV211.MessageNo:=3091; | G1Q1W12AV211 | 3091 | CIP1, CIP-S line 2, distribution valve | - | 3091 | G1Q1W12AV211 - CIP1, CIP-S line 2, distribution valve
G1Q1W12AV301 | .MessageNo | :=3092 | ; | G1Q1W12AV301.MessageNo:=3092; | G1Q1W12AV301 | 3092 | CIP1, CIP-S line 2, steam supply | - | 3092 | G1Q1W12AV301 - CIP1, CIP-S line 2, steam supply
G1Q1W13AV100 | .MessageNo | :=3093 | ; | G1Q1W13AV100.MessageNo:=3093; | G1Q1W13AV100 | 3093 | CIP1, CIP-R line 3, drain valve | - | 3093 | G1Q1W13AV100 - CIP1, CIP-R line 3, drain valve
G1Q1W13AV102 | .MessageNo | :=3094 | ; | G1Q1W13AV102.MessageNo:=3094; | G1Q1W13AV102 | 3094 | CIP1, CIP-R line 3, hot water valve | - | 3094 | G1Q1W13AV102 - CIP1, CIP-R line 3, hot water valve
G1Q1W13AV103 | .MessageNo | :=3095 | ; | G1Q1W13AV103.MessageNo:=3095; | G1Q1W13AV103 | 3095 | CIP1, CIP-R line 3, acid valve | - | 3095 | G1Q1W13AV103 - CIP1, CIP-R line 3, acid valve
G1Q1W13AV104 | .MessageNo | :=3096 | ; | G1Q1W13AV104.MessageNo:=3096; | G1Q1W13AV104 | 3096 | CIP1, CIP-R line 3, caustic valve | - | 3096 | G1Q1W13AV104 - CIP1, CIP-R line 3, caustic valve
G1Q1W13AV201 | .MessageNo | :=3097 | ; | G1Q1W13AV201.MessageNo:=3097; | G1Q1W13AV201 | 3097 | CIP1, CIP-S line 3, fresh water valve | - | 3097 | G1Q1W13AV201 - CIP1, CIP-S line 3, fresh water valve
G1Q1W13AV202 | .MessageNo | :=3098 | ; | G1Q1W13AV202.MessageNo:=3098; | G1Q1W13AV202 | 3098 | CIP1, CIP-S line 3, hot water valve | - | 3098 | G1Q1W13AV202 - CIP1, CIP-S line 3, hot water valve
G1Q1W13AV203 | .MessageNo | :=3099 | ; | G1Q1W13AV203.MessageNo:=3099; | G1Q1W13AV203 | 3099 | CIP1, CIP-S line 3, acid valve | - | 3099 | G1Q1W13AV203 - CIP1, CIP-S line 3, acid valve
G1Q1W13AV204 | .MessageNo | :=3100 | ; | G1Q1W13AV204.MessageNo:=3100; | G1Q1W13AV204 | 3100 | CIP1, CIP-S line 3, caustic valve | - | 3100 | G1Q1W13AV204 - CIP1, CIP-S line 3, caustic valve
G1Q1W13AV210 | .MessageNo | :=3101 | ; | G1Q1W13AV210.MessageNo:=3101; | G1Q1W13AV210 | 3101 | CIP1, CIP-S line 3, recirculation valve | - | 3101 | G1Q1W13AV210 - CIP1, CIP-S line 3, recirculation valve
G1Q1W13AV211 | .MessageNo | :=3102 | ; | G1Q1W13AV211.MessageNo:=3102; | G1Q1W13AV211 | 3102 | CIP1, CIP-S line 3, distribution valve | - | 3102 | G1Q1W13AV211 - CIP1, CIP-S line 3, distribution valve
G1Q1W13AV212 | .MessageNo | :=3103 | ; | G1Q1W13AV212.MessageNo:=3103; | G1Q1W13AV212 | 3103 | CIP1, CIP-S line 3, distribution valve | - | 3103 | G1Q1W13AV212 - CIP1, CIP-S line 3, distribution valve
G1Q1W13AV213 | .MessageNo | :=3104 | ; | G1Q1W13AV213.MessageNo:=3104; | G1Q1W13AV213 | 3104 | CIP1, CIP-S line 3, distribution valve | - | 3104 | G1Q1W13AV213 - CIP1, CIP-S line 3, distribution valve
G1Q1W13AV301 | .MessageNo | :=3105 | ; | G1Q1W13AV301.MessageNo:=3105; | G1Q1W13AV301 | 3105 | CIP1, CIP-S line 3, steam supply | - | 3105 | G1Q1W13AV301 - CIP1, CIP-S line 3, steam supply
G1Q1W14AV100 | .MessageNo | :=3106 | ; | G1Q1W14AV100.MessageNo:=3106; | G1Q1W14AV100 | 3106 | CIP1, CIP-R line 4, drain valve | - | 3106 | G1Q1W14AV100 - CIP1, CIP-R line 4, drain valve
G1Q1W14AV102 | .MessageNo | :=3107 | ; | G1Q1W14AV102.MessageNo:=3107; | G1Q1W14AV102 | 3107 | CIP1, CIP-R line 4, hot water valve | - | 3107 | G1Q1W14AV102 - CIP1, CIP-R line 4, hot water valve
G1Q1W14AV103 | .MessageNo | :=3108 | ; | G1Q1W14AV103.MessageNo:=3108; | G1Q1W14AV103 | 3108 | CIP1, CIP-R line 4, acid valve | - | 3108 | G1Q1W14AV103 - CIP1, CIP-R line 4, acid valve
G1Q1W14AV104 | .MessageNo | :=3109 | ; | G1Q1W14AV104.MessageNo:=3109; | G1Q1W14AV104 | 3109 | CIP1, CIP-R line 4, caustic valve | - | 3109 | G1Q1W14AV104 - CIP1, CIP-R line 4, caustic valve
G1Q1W14AV201 | .MessageNo | :=3110 | ; | G1Q1W14AV201.MessageNo:=3110; | G1Q1W14AV201 | 3110 | CIP1, CIP-S line 4, fresh water valve | - | 3110 | G1Q1W14AV201 - CIP1, CIP-S line 4, fresh water valve
G1Q1W14AV202 | .MessageNo | :=3111 | ; | G1Q1W14AV202.MessageNo:=3111; | G1Q1W14AV202 | 3111 | CIP1, CIP-S line 4, hot water valve | - | 3111 | G1Q1W14AV202 - CIP1, CIP-S line 4, hot water valve
G1Q1W14AV203 | .MessageNo | :=3112 | ; | G1Q1W14AV203.MessageNo:=3112; | G1Q1W14AV203 | 3112 | CIP1, CIP-S line 4, acid valve | - | 3112 | G1Q1W14AV203 - CIP1, CIP-S line 4, acid valve
G1Q1W14AV204 | .MessageNo | :=3113 | ; | G1Q1W14AV204.MessageNo:=3113; | G1Q1W14AV204 | 3113 | CIP1, CIP-S line 4, caustic valve | - | 3113 | G1Q1W14AV204 - CIP1, CIP-S line 4, caustic valve
G1Q1W14AV210 | .MessageNo | :=3114 | ; | G1Q1W14AV210.MessageNo:=3114; | G1Q1W14AV210 | 3114 | CIP1, CIP-S line 4, recirculation valve | - | 3114 | G1Q1W14AV210 - CIP1, CIP-S line 4, recirculation valve
G1Q1W14AV211 | .MessageNo | :=3115 | ; | G1Q1W14AV211.MessageNo:=3115; | G1Q1W14AV211 | 3115 | CIP1, CIP-S line 4, distribution valve | - | 3115 | G1Q1W14AV211 - CIP1, CIP-S line 4, distribution valve
G1Q1W14AV301 | .MessageNo | :=3116 | ; | G1Q1W14AV301.MessageNo:=3116; | G1Q1W14AV301 | 3116 | CIP1, CIP-S line 4, steam supply | - | 3116 | G1Q1W14AV301 - CIP1, CIP-S line 4, steam supply
G1Q2W01AV104 | .MessageNo | :=3117 | ; | G1Q2W01AV104.MessageNo:=3117; | G1Q2W01AV104 | 3117 | CIP2, Fresh water tank, water valve | - | 3117 | G1Q2W01AV104 - CIP2, Fresh water tank, water valve
G1Q2W01AV140 | .MessageNo | :=3118 | ; | G1Q2W01AV140.MessageNo:=3118; | G1Q2W01AV140 | 3118 | CIP2, Fresh water tank, water valve | - | 3118 | G1Q2W01AV140 - CIP2, Fresh water tank, water valve
G1Q2W03AV001 | .MessageNo | :=3119 | ; | G1Q2W03AV001.MessageNo:=3119; | G1Q2W03AV001 | 3119 | CIP2, Acid tank, drain valve | - | 3119 | G1Q2W03AV001 - CIP2, Acid tank, drain valve
G1Q2W03AV140 | .MessageNo | :=3120 | ; | G1Q2W03AV140.MessageNo:=3120; | G1Q2W03AV140 | 3120 | CIP2, Acid tank, water valve | - | 3120 | G1Q2W03AV140 - CIP2, Acid tank, water valve
G1Q2W03AV150 | .MessageNo | :=3121 | ; | G1Q2W03AV150.MessageNo:=3121; | G1Q2W03AV150 | 3121 | CIP2, Acid tank, acid dosing valve | - | 3121 | G1Q2W03AV150 - CIP2, Acid tank, acid dosing valve
G1Q2W04AV001 | .MessageNo | :=3122 | ; | G1Q2W04AV001.MessageNo:=3122; | G1Q2W04AV001 | 3122 | CIP2, Caustic tank, drain valve | - | 3122 | G1Q2W04AV001 - CIP2, Caustic tank, drain valve
G1Q2W04AV140 | .MessageNo | :=3123 | ; | G1Q2W04AV140.MessageNo:=3123; | G1Q2W04AV140 | 3123 | CIP2, Caustic tank, water valve | - | 3123 | G1Q2W04AV140 - CIP2, Caustic tank, water valve
G1Q2W04AV150 | .MessageNo | :=3124 | ; | G1Q2W04AV150.MessageNo:=3124; | G1Q2W04AV150 | 3124 | CIP2, Caustic tank, Caustic dosing valve | - | 3124 | G1Q2W04AV150 - CIP2, Caustic tank, Caustic dosing valve
G1Q2W11AV100 | .MessageNo | :=3125 | ; | G1Q2W11AV100.MessageNo:=3125; | G1Q2W11AV100 | 3125 | CIP2, CIP-R line 1, drain valve | - | 3125 | G1Q2W11AV100 - CIP2, CIP-R line 1, drain valve
G1Q2W11AV103 | .MessageNo | :=3126 | ; | G1Q2W11AV103.MessageNo:=3126; | G1Q2W11AV103 | 3126 | CIP2, CIP-R line 1, acid valve | - | 3126 | G1Q2W11AV103 - CIP2, CIP-R line 1, acid valve
G1Q2W11AV104 | .MessageNo | :=3127 | ; | G1Q2W11AV104.MessageNo:=3127; | G1Q2W11AV104 | 3127 | CIP2, CIP-R line 1, caustic valve | - | 3127 | G1Q2W11AV104 - CIP2, CIP-R line 1, caustic valve
G1Q2W11AV201 | .MessageNo | :=3128 | ; | G1Q2W11AV201.MessageNo:=3128; | G1Q2W11AV201 | 3128 | CIP2, CIP-S line 1, fresh water valve | - | 3128 | G1Q2W11AV201 - CIP2, CIP-S line 1, fresh water valve
G1Q2W11AV203 | .MessageNo | :=3129 | ; | G1Q2W11AV203.MessageNo:=3129; | G1Q2W11AV203 | 3129 | CIP2, CIP-S line 1, acid valve | - | 3129 | G1Q2W11AV203 - CIP2, CIP-S line 1, acid valve
G1Q2W11AV204 | .MessageNo | :=3130 | ; | G1Q2W11AV204.MessageNo:=3130; | G1Q2W11AV204 | 3130 | CIP2, CIP-S line 1, caustic valve | - | 3130 | G1Q2W11AV204 - CIP2, CIP-S line 1, caustic valve
G1Q2W11AV210 | .MessageNo | :=3131 | ; | G1Q2W11AV210.MessageNo:=3131; | G1Q2W11AV210 | 3131 | CIP2, CIP-S line 1, recirculation valve | - | 3131 | G1Q2W11AV210 - CIP2, CIP-S line 1, recirculation valve
G1Q2W11AV211 | .MessageNo | :=3132 | ; | G1Q2W11AV211.MessageNo:=3132; | G1Q2W11AV211 | 3132 | CIP2, CIP-S line 1, distribution valve | - | 3132 | G1Q2W11AV211 - CIP2, CIP-S line 1, distribution valve
G1Q2W11AV212 | .MessageNo | :=3133 | ; | G1Q2W11AV212.MessageNo:=3133; | G1Q2W11AV212 | 3133 | CIP2, CIP-S line 1, distribution valve | - | 3133 | G1Q2W11AV212 - CIP2, CIP-S line 1, distribution valve
G1Q2W11AV213 | .MessageNo | :=3134 | ; | G1Q2W11AV213.MessageNo:=3134; | G1Q2W11AV213 | 3134 | CIP2, CIP-S line 1, distribution valve | - | 3134 | G1Q2W11AV213 - CIP2, CIP-S line 1, distribution valve
G1Q2W11AV301 | .MessageNo | :=3135 | ; | G1Q2W11AV301.MessageNo:=3135; | G1Q2W11AV301 | 3135 | CIP2, CIP-S line 1, steam supply | - | 3135 | G1Q2W11AV301 - CIP2, CIP-S line 1, steam supply
G1Q2W12AV100 | .MessageNo | :=3136 | ; | G1Q2W12AV100.MessageNo:=3136; | G1Q2W12AV100 | 3136 | CIP2, CIP-R line 2, drain valve | - | 3136 | G1Q2W12AV100 - CIP2, CIP-R line 2, drain valve
G1Q2W12AV103 | .MessageNo | :=3137 | ; | G1Q2W12AV103.MessageNo:=3137; | G1Q2W12AV103 | 3137 | CIP2, CIP-R line 2, acid valve | - | 3137 | G1Q2W12AV103 - CIP2, CIP-R line 2, acid valve
G1Q2W12AV104 | .MessageNo | :=3138 | ; | G1Q2W12AV104.MessageNo:=3138; | G1Q2W12AV104 | 3138 | CIP2, CIP-R line 2, caustic valve | - | 3138 | G1Q2W12AV104 - CIP2, CIP-R line 2, caustic valve
G1Q2W12AV201 | .MessageNo | :=3139 | ; | G1Q2W12AV201.MessageNo:=3139; | G1Q2W12AV201 | 3139 | CIP2, CIP-S line 2, fresh water valve | - | 3139 | G1Q2W12AV201 - CIP2, CIP-S line 2, fresh water valve
G1Q2W12AV203 | .MessageNo | :=3140 | ; | G1Q2W12AV203.MessageNo:=3140; | G1Q2W12AV203 | 3140 | CIP2, CIP-S line 2, acid valve | - | 3140 | G1Q2W12AV203 - CIP2, CIP-S line 2, acid valve
G1Q2W12AV204 | .MessageNo | :=3141 | ; | G1Q2W12AV204.MessageNo:=3141; | G1Q2W12AV204 | 3141 | CIP2, CIP-S line 2, caustic valve | - | 3141 | G1Q2W12AV204 - CIP2, CIP-S line 2, caustic valve
G1Q2W12AV210 | .MessageNo | :=3142 | ; | G1Q2W12AV210.MessageNo:=3142; | G1Q2W12AV210 | 3142 | CIP2, CIP-S line 2, recirculation valve | - | 3142 | G1Q2W12AV210 - CIP2, CIP-S line 2, recirculation valve
G1Q2W12AV211 | .MessageNo | :=3143 | ; | G1Q2W12AV211.MessageNo:=3143; | G1Q2W12AV211 | 3143 | CIP2, CIP-S line 2, distribution valve | - | 3143 | G1Q2W12AV211 - CIP2, CIP-S line 2, distribution valve
G1Q2W12AV212 | .MessageNo | :=3144 | ; | G1Q2W12AV212.MessageNo:=3144; | G1Q2W12AV212 | 3144 | CIP2, CIP-S line 2, distribution valve | - | 3144 | G1Q2W12AV212 - CIP2, CIP-S line 2, distribution valve
G1Q2W12AV213 | .MessageNo | :=3145 | ; | G1Q2W12AV213.MessageNo:=3145; | G1Q2W12AV213 | 3145 | CIP2, CIP-S line 2, distribution valve | - | 3145 | G1Q2W12AV213 - CIP2, CIP-S line 2, distribution valve
G1Q2W12AV301 | .MessageNo | :=3146 | ; | G1Q2W12AV301.MessageNo:=3146; | G1Q2W12AV301 | 3146 | CIP2, CIP-S line 2, steam supply | - | 3146 | G1Q2W12AV301 - CIP2, CIP-S line 2, steam supply
G1Q2W13AV100 | .MessageNo | :=3147 | ; | G1Q2W13AV100.MessageNo:=3147; | G1Q2W13AV100 | 3147 | CIP2, CIP-R line 3, drain valve | - | 3147 | G1Q2W13AV100 - CIP2, CIP-R line 3, drain valve
G1Q2W13AV103 | .MessageNo | :=3148 | ; | G1Q2W13AV103.MessageNo:=3148; | G1Q2W13AV103 | 3148 | CIP2, CIP-R line 3, acid valve | - | 3148 | G1Q2W13AV103 - CIP2, CIP-R line 3, acid valve
G1Q2W13AV104 | .MessageNo | :=3149 | ; | G1Q2W13AV104.MessageNo:=3149; | G1Q2W13AV104 | 3149 | CIP2, CIP-R line 3, caustic valve | - | 3149 | G1Q2W13AV104 - CIP2, CIP-R line 3, caustic valve
G1Q2W13AV201 | .MessageNo | :=3150 | ; | G1Q2W13AV201.MessageNo:=3150; | G1Q2W13AV201 | 3150 | CIP2, CIP-S line 3, fresh water valve | - | 3150 | G1Q2W13AV201 - CIP2, CIP-S line 3, fresh water valve
G1Q2W13AV203 | .MessageNo | :=3151 | ; | G1Q2W13AV203.MessageNo:=3151; | G1Q2W13AV203 | 3151 | CIP2, CIP-S line 3, acid valve | - | 3151 | G1Q2W13AV203 - CIP2, CIP-S line 3, acid valve
G1Q2W13AV204 | .MessageNo | :=3152 | ; | G1Q2W13AV204.MessageNo:=3152; | G1Q2W13AV204 | 3152 | CIP2, CIP-S line 3, caustic valve | - | 3152 | G1Q2W13AV204 - CIP2, CIP-S line 3, caustic valve
G1Q2W13AV210 | .MessageNo | :=3153 | ; | G1Q2W13AV210.MessageNo:=3153; | G1Q2W13AV210 | 3153 | CIP2, CIP-S line 3, recirculation valve | - | 3153 | G1Q2W13AV210 - CIP2, CIP-S line 3, recirculation valve
G1Q2W13AV211 | .MessageNo | :=3154 | ; | G1Q2W13AV211.MessageNo:=3154; | G1Q2W13AV211 | 3154 | CIP2, CIP-S line 3, distribution valve | - | 3154 | G1Q2W13AV211 - CIP2, CIP-S line 3, distribution valve
G1Q2W13AV212 | .MessageNo | :=3155 | ; | G1Q2W13AV212.MessageNo:=3155; | G1Q2W13AV212 | 3155 | CIP2, CIP-S line 3, distribution valve | - | 3155 | G1Q2W13AV212 - CIP2, CIP-S line 3, distribution valve
G1Q2W13AV213 | .MessageNo | :=3156 | ; | G1Q2W13AV213.MessageNo:=3156; | G1Q2W13AV213 | 3156 | CIP2, CIP-S line 3, distribution valve | - | 3156 | G1Q2W13AV213 - CIP2, CIP-S line 3, distribution valve
G1Q2W13AV301 | .MessageNo | :=3157 | ; | G1Q2W13AV301.MessageNo:=3157; | G1Q2W13AV301 | 3157 | CIP2, CIP-S line 3, steam supply | - | 3157 | G1Q2W13AV301 - CIP2, CIP-S line 3, steam supply
G2E1W01AV100 | .MessageNo | :=3158 | ; | G2E1W01AV100.MessageNo:=3158; | G2E1W01AV100 | 3158 | Juice Mixing, Mix Tank, product inlet valve | - | 3158 | G2E1W01AV100 - Juice Mixing, Mix Tank, product inlet valve
G2E1W01AV103 | .MessageNo | :=3159 | ; | G2E1W01AV103.MessageNo:=3159; | G2E1W01AV103 | 3159 | Juice Mixing, Mix Tank, cip pulse valve | - | 3159 | G2E1W01AV103 - Juice Mixing, Mix Tank, cip pulse valve
G2E1W01AV104 | .MessageNo | :=3160 | ; | G2E1W01AV104.MessageNo:=3160; | G2E1W01AV104 | 3160 | Juice Mixing, Mix Tank, circulation line flush valve | - | 3160 | G2E1W01AV104 - Juice Mixing, Mix Tank, circulation line flush valve
G2E1W01AV105 | .MessageNo | :=3161 | ; | G2E1W01AV105.MessageNo:=3161; | G2E1W01AV105 | 3161 | Juice Mixing, Mix Tank, circulation line CIP-R valve | - | 3161 | G2E1W01AV105 - Juice Mixing, Mix Tank, circulation line CIP-R valve
G2E1W01AV120 | .MessageNo | :=3162 | ; | G2E1W01AV120.MessageNo:=3162; | G2E1W01AV120 | 3162 | Juice Mixing, Mix Tank, product inlet CIP valve | - | 3162 | G2E1W01AV120 - Juice Mixing, Mix Tank, product inlet CIP valve
G2E1W01AV121 | .MessageNo | :=3163 | ; | G2E1W01AV121.MessageNo:=3163; | G2E1W01AV121 | 3163 | Juice Mixing, Mix Tank, sight glass CIP valve | - | 3163 | G2E1W01AV121 - Juice Mixing, Mix Tank, sight glass CIP valve
G2E1W01AV122 | .MessageNo | :=3164 | ; | G2E1W01AV122.MessageNo:=3164; | G2E1W01AV122 | 3164 | Juice Mixing, Mix Tank, mixproof chamber CIP valve | - | 3164 | G2E1W01AV122 - Juice Mixing, Mix Tank, mixproof chamber CIP valve
G2E1W01AV130 | .MessageNo | :=3165 | ; | G2E1W01AV130.MessageNo:=3165; | G2E1W01AV130 | 3165 | Juice Mixing, Mix Tank, hot water valve | - | 3165 | G2E1W01AV130 - Juice Mixing, Mix Tank, hot water valve
G2E1W01AV140 | .MessageNo | :=3166 | ; | G2E1W01AV140.MessageNo:=3166; | G2E1W01AV140 | 3166 | Juice Mixing, Mix Tank, process water valve | - | 3166 | G2E1W01AV140 - Juice Mixing, Mix Tank, process water valve
G2E1W01AV200 | .MessageNo | :=3167 | ; | G2E1W01AV200.MessageNo:=3167; | G2E1W01AV200 | 3167 | Juice Mixing, Mix Tank, outlet valve | - | 3167 | G2E1W01AV200 - Juice Mixing, Mix Tank, outlet valve
G2E1W01AV201 | .MessageNo | :=3168 | ; | G2E1W01AV201.MessageNo:=3168; | G2E1W01AV201 | 3168 | Juice Mixing, Mix Tank, Circulation line outlet valve | - | 3168 | G2E1W01AV201 - Juice Mixing, Mix Tank, Circulation line outlet valve
G2E1W01AV202 | .MessageNo | :=3169 | ; | G2E1W01AV202.MessageNo:=3169; | G2E1W01AV202 | 3169 | Juice Mixing, Mix Tank, transfer line oulet valve | - | 3169 | G2E1W01AV202 - Juice Mixing, Mix Tank, transfer line oulet valve
G2E1W01AV203 | .MessageNo | :=3170 | ; | G2E1W01AV203.MessageNo:=3170; | G2E1W01AV203 | 3170 | Juice Mixing, Mix Tank, flaker filling valve | - | 3170 | G2E1W01AV203 - Juice Mixing, Mix Tank, flaker filling valve
G2E1W01AV204 | .MessageNo | :=3171 | ; | G2E1W01AV204.MessageNo:=3171; | G2E1W01AV204 | 3171 | Juice Mixing, Mix Tank, CIP-R valve | - | 3171 | G2E1W01AV204 - Juice Mixing, Mix Tank, CIP-R valve
G2E1W01AV205 | .MessageNo | :=3172 | ; | G2E1W01AV205.MessageNo:=3172; | G2E1W01AV205 | 3172 | Juice Mixing, Mix Tank, drain valve | - | 3172 | G2E1W01AV205 - Juice Mixing, Mix Tank, drain valve
G2E1W05AV101 | .MessageNo | :=3173 | ; | G2E1W05AV101.MessageNo:=3173; | G2E1W05AV101 | 3173 | Juice mixing, Concentrate juice, water supply valve | - | 3173 | G2E1W05AV101 - Juice mixing, Concentrate juice, water supply valve
G2E1W05AV102 | .MessageNo | :=3174 | ; | G2E1W05AV102.MessageNo:=3174; | G2E1W05AV102 | 3174 | Juice mixing, Concentrate juice, water n CIP-S valve | - | 3174 | G2E1W05AV102 - Juice mixing, Concentrate juice, water n CIP-S valve
G2E1W05AV104 | .MessageNo | :=3175 | ; | G2E1W05AV104.MessageNo:=3175; | G2E1W05AV104 | 3175 | Juice mixing, Concentrate juice, line drain valve | - | 3175 | G2E1W05AV104 - Juice mixing, Concentrate juice, line drain valve
G2E1W05AV105 | .MessageNo | :=3176 | ; | G2E1W05AV105.MessageNo:=3176; | G2E1W05AV105 | 3176 | Juice mixing, Concentrate juice, CIP-R valve | - | 3176 | G2E1W05AV105 - Juice mixing, Concentrate juice, CIP-R valve
G2E1W06AV102 | .MessageNo | :=3177 | ; | G2E1W06AV102.MessageNo:=3177; | G2E1W06AV102 | 3177 | Juice Mixing, Water heater, water drain valve | - | 3177 | G2E1W06AV102 - Juice Mixing, Water heater, water drain valve
G2E1W06AV301 | .MessageNo | :=3178 | ; | G2E1W06AV301.MessageNo:=3178; | G2E1W06AV301 | 3178 | Juice Mixing, Water heater, steam on off valve | - | 3178 | G2E1W06AV301 - Juice Mixing, Water heater, steam on off valve
G2E1W11AV101 | .MessageNo | :=3179 | ; | G2E1W11AV101.MessageNo:=3179; | G2E1W11AV101 | 3179 | Juice mixing, Circulation line, water supply valve | - | 3179 | G2E1W11AV101 - Juice mixing, Circulation line, water supply valve
G2E1W11AV102 | .MessageNo | :=3180 | ; | G2E1W11AV102.MessageNo:=3180; | G2E1W11AV102 | 3180 | Juice mixing, Circulation line, Water n CIP-S valve | - | 3180 | G2E1W11AV102 - Juice mixing, Circulation line, Water n CIP-S valve
G2E1W12AV101 | .MessageNo | :=3181 | ; | G2E1W12AV101.MessageNo:=3181; | G2E1W12AV101 | 3181 | Juice mixing, transfer line, water supply valve | - | 3181 | G2E1W12AV101 - Juice mixing, transfer line, water supply valve
G2E1W12AV102 | .MessageNo | :=3182 | ; | G2E1W12AV102.MessageNo:=3182; | G2E1W12AV102 | 3182 | Juice mixing, transfer line, Water n CIP-S valve | - | 3182 | G2E1W12AV102 - Juice mixing, transfer line, Water n CIP-S valve
G2E2W01AV100 | .MessageNo | :=3183 | ; | G2E2W01AV100.MessageNo:=3183; | G2E2W01AV100 | 3183 | Juice storage TK1, particle inlet valve | - | 3183 | G2E2W01AV100 - Juice storage TK1, particle inlet valve
G2E2W01AV120 | .MessageNo | :=3184 | ; | G2E2W01AV120.MessageNo:=3184; | G2E2W01AV120 | 3184 | Juice storage TK1, CIP top inlet valve | - | 3184 | G2E2W01AV120 - Juice storage TK1, CIP top inlet valve
G2E2W01AV121 | .MessageNo | :=3185 | ; | G2E2W01AV121.MessageNo:=3185; | G2E2W01AV121 | 3185 | Juice Storage TK1, CIP sight glass valve | - | 3185 | G2E2W01AV121 - Juice Storage TK1, CIP sight glass valve
G2E2W01AV140 | .MessageNo | :=3186 | ; | G2E2W01AV140.MessageNo:=3186; | G2E2W01AV140 | 3186 | Juice Storage TK1, process water valve | - | 3186 | G2E2W01AV140 - Juice Storage TK1, process water valve
G2E2W01AV200 | .MessageNo | :=3187 | ; | G2E2W01AV200.MessageNo:=3187; | G2E2W01AV200 | 3187 | Juice Storage TK1, outlet valve | - | 3187 | G2E2W01AV200 - Juice Storage TK1, outlet valve
G2E2W01AV201 | .MessageNo | :=3188 | ; | G2E2W01AV201.MessageNo:=3188; | G2E2W01AV201 | 3188 | Juice Storage TK1, fill from mixing valve | - | 3188 | G2E2W01AV201 - Juice Storage TK1, fill from mixing valve
G2E2W01AV202 | .MessageNo | :=3189 | ; | G2E2W01AV202.MessageNo:=3189; | G2E2W01AV202 | 3189 | Juice Storage TK1, transfer to UHT valve | - | 3189 | G2E2W01AV202 - Juice Storage TK1, transfer to UHT valve
G2E2W01AV203 | .MessageNo | :=3190 | ; | G2E2W01AV203.MessageNo:=3190; | G2E2W01AV203 | 3190 | Juice storage TK1, filling from crusher valve | - | 3190 | G2E2W01AV203 - Juice storage TK1, filling from crusher valve
G2E2W01AV204 | .MessageNo | :=3191 | ; | G2E2W01AV204.MessageNo:=3191; | G2E2W01AV204 | 3191 | Juice Storage TK1, CIP-R valve | - | 3191 | G2E2W01AV204 - Juice Storage TK1, CIP-R valve
G2E2W01AV205 | .MessageNo | :=3192 | ; | G2E2W01AV205.MessageNo:=3192; | G2E2W01AV205 | 3192 | Juice Storage TK1, drain valve | - | 3192 | G2E2W01AV205 - Juice Storage TK1, drain valve
G2E2W01AV401 | .MessageNo | :=3193 | ; | G2E2W01AV401.MessageNo:=3193; | G2E2W01AV401 | 3193 | Juice Storage TK1, glycol supply valve | - | 3193 | G2E2W01AV401 - Juice Storage TK1, glycol supply valve
G2E2W02AV100 | .MessageNo | :=3194 | ; | G2E2W02AV100.MessageNo:=3194; | G2E2W02AV100 | 3194 | Juice storage TK2, particle inlet valve | - | 3194 | G2E2W02AV100 - Juice storage TK2, particle inlet valve
G2E2W02AV120 | .MessageNo | :=3195 | ; | G2E2W02AV120.MessageNo:=3195; | G2E2W02AV120 | 3195 | Juice storage TK2, CIP top inlet valve | - | 3195 | G2E2W02AV120 - Juice storage TK2, CIP top inlet valve
G2E2W02AV121 | .MessageNo | :=3196 | ; | G2E2W02AV121.MessageNo:=3196; | G2E2W02AV121 | 3196 | Juice Storage TK2, CIP sight glass valve | - | 3196 | G2E2W02AV121 - Juice Storage TK2, CIP sight glass valve
G2E2W02AV140 | .MessageNo | :=3197 | ; | G2E2W02AV140.MessageNo:=3197; | G2E2W02AV140 | 3197 | Juice Storage TK2, process water valve | - | 3197 | G2E2W02AV140 - Juice Storage TK2, process water valve
G2E2W02AV200 | .MessageNo | :=3198 | ; | G2E2W02AV200.MessageNo:=3198; | G2E2W02AV200 | 3198 | Juice Storage TK2, outlet valve | - | 3198 | G2E2W02AV200 - Juice Storage TK2, outlet valve
G2E2W02AV201 | .MessageNo | :=3199 | ; | G2E2W02AV201.MessageNo:=3199; | G2E2W02AV201 | 3199 | Juice Storage TK2, fill from mixing valve | - | 3199 | G2E2W02AV201 - Juice Storage TK2, fill from mixing valve
G2E2W02AV202 | .MessageNo | :=3200 | ; | G2E2W02AV202.MessageNo:=3200; | G2E2W02AV202 | 3200 | Juice Storage TK2, transfer to UHT valve | - | 3200 | G2E2W02AV202 - Juice Storage TK2, transfer to UHT valve
G2E2W02AV203 | .MessageNo | :=3201 | ; | G2E2W02AV203.MessageNo:=3201; | G2E2W02AV203 | 3201 | Juice storage TK2, filling from crusher valve | - | 3201 | G2E2W02AV203 - Juice storage TK2, filling from crusher valve
G2E2W02AV204 | .MessageNo | :=3202 | ; | G2E2W02AV204.MessageNo:=3202; | G2E2W02AV204 | 3202 | Juice Storage TK2, CIP-R valve | - | 3202 | G2E2W02AV204 - Juice Storage TK2, CIP-R valve
G2E2W02AV205 | .MessageNo | :=3203 | ; | G2E2W02AV205.MessageNo:=3203; | G2E2W02AV205 | 3203 | Juice Storage TK2, drain valve | - | 3203 | G2E2W02AV205 - Juice Storage TK2, drain valve
G2E2W02AV401 | .MessageNo | :=3204 | ; | G2E2W02AV401.MessageNo:=3204; | G2E2W02AV401 | 3204 | Juice Storage TK2, glycol supply valve | - | 3204 | G2E2W02AV401 - Juice Storage TK2, glycol supply valve
G2E2W03AV100 | .MessageNo | :=3205 | ; | G2E2W03AV100.MessageNo:=3205; | G2E2W03AV100 | 3205 | Juice storage TK3, particle inlet valve | - | 3205 | G2E2W03AV100 - Juice storage TK3, particle inlet valve
G2E2W03AV120 | .MessageNo | :=3206 | ; | G2E2W03AV120.MessageNo:=3206; | G2E2W03AV120 | 3206 | Juice storage TK3, CIP top inlet valve | - | 3206 | G2E2W03AV120 - Juice storage TK3, CIP top inlet valve
G2E2W03AV121 | .MessageNo | :=3207 | ; | G2E2W03AV121.MessageNo:=3207; | G2E2W03AV121 | 3207 | Juice Storage TK3, CIP sight glass valve | - | 3207 | G2E2W03AV121 - Juice Storage TK3, CIP sight glass valve
G2E2W03AV140 | .MessageNo | :=3208 | ; | G2E2W03AV140.MessageNo:=3208; | G2E2W03AV140 | 3208 | Juice Storage TK3, process water valve | - | 3208 | G2E2W03AV140 - Juice Storage TK3, process water valve
G2E2W03AV200 | .MessageNo | :=3209 | ; | G2E2W03AV200.MessageNo:=3209; | G2E2W03AV200 | 3209 | Juice Storage TK3, outlet valve | - | 3209 | G2E2W03AV200 - Juice Storage TK3, outlet valve
G2E2W03AV201 | .MessageNo | :=3210 | ; | G2E2W03AV201.MessageNo:=3210; | G2E2W03AV201 | 3210 | Juice Storage TK3, fill from mixing valve | - | 3210 | G2E2W03AV201 - Juice Storage TK3, fill from mixing valve
G2E2W03AV202 | .MessageNo | :=3211 | ; | G2E2W03AV202.MessageNo:=3211; | G2E2W03AV202 | 3211 | Juice Storage TK3, transfer to UHT valve | - | 3211 | G2E2W03AV202 - Juice Storage TK3, transfer to UHT valve
G2E2W03AV203 | .MessageNo | :=3212 | ; | G2E2W03AV203.MessageNo:=3212; | G2E2W03AV203 | 3212 | Juice storage TK3, filling from crusher valve | - | 3212 | G2E2W03AV203 - Juice storage TK3, filling from crusher valve
G2E2W03AV204 | .MessageNo | :=3213 | ; | G2E2W03AV204.MessageNo:=3213; | G2E2W03AV204 | 3213 | Juice Storage TK3, CIP-R valve | - | 3213 | G2E2W03AV204 - Juice Storage TK3, CIP-R valve
G2E2W03AV205 | .MessageNo | :=3214 | ; | G2E2W03AV205.MessageNo:=3214; | G2E2W03AV205 | 3214 | Juice Storage TK3, drain valve | - | 3214 | G2E2W03AV205 - Juice Storage TK3, drain valve
G2E2W03AV401 | .MessageNo | :=3215 | ; | G2E2W03AV401.MessageNo:=3215; | G2E2W03AV401 | 3215 | Juice Storage TK3, glycol supply valve | - | 3215 | G2E2W03AV401 - Juice Storage TK3, glycol supply valve
G2E2W04AV103 | .MessageNo | :=3216 | ; | G2E2W04AV103.MessageNo:=3216; | G2E2W04AV103 | 3216 | Juice Storage, Particle tank, CIP pulse valve | - | 3216 | G2E2W04AV103 - Juice Storage, Particle tank, CIP pulse valve
G2E2W04AV104 | .MessageNo | :=3217 | ; | G2E2W04AV104.MessageNo:=3217; | G2E2W04AV104 | 3217 | Juice Storage, Particle tank, drain valve | - | 3217 | G2E2W04AV104 - Juice Storage, Particle tank, drain valve
G2E2W04AV105 | .MessageNo | :=3218 | ; | G2E2W04AV105.MessageNo:=3218; | G2E2W04AV105 | 3218 | Juice Storage, Particle tank, CIP-R valve | - | 3218 | G2E2W04AV105 - Juice Storage, Particle tank, CIP-R valve
G2E2W06AV103 | .MessageNo | :=3219 | ; | G2E2W06AV103.MessageNo:=3219; | G2E2W06AV103 | 3219 | Juice storage, Cooler, cip pulse valve | - | 3219 | G2E2W06AV103 - Juice storage, Cooler, cip pulse valve
G2E2W06AV104 | .MessageNo | :=3220 | ; | G2E2W06AV104.MessageNo:=3220; | G2E2W06AV104 | 3220 | Juice storage, Cooler, line drain valve | - | 3220 | G2E2W06AV104 - Juice storage, Cooler, line drain valve
G2E2W06AV105 | .MessageNo | :=3221 | ; | G2E2W06AV105.MessageNo:=3221; | G2E2W06AV105 | 3221 | Juice storage, Cooler, CIP-R valve | - | 3221 | G2E2W06AV105 - Juice storage, Cooler, CIP-R valve
G2E2W06AV401 | .MessageNo | :=3222 | ; | G2E2W06AV401.MessageNo:=3222; | G2E2W06AV401 | 3222 | Juice storage, Cooler, glycol supply valve | - | 3222 | G2E2W06AV401 - Juice storage, Cooler, glycol supply valve
G2E2W12AV101 | .MessageNo | :=3223 | ; | G2E2W12AV101.MessageNo:=3223; | G2E2W12AV101 | 3223 | Juice storage, transfer line, water supply valve | - | 3223 | G2E2W12AV101 - Juice storage, transfer line, water supply valve
G2E2W12AV102 | .MessageNo | :=3224 | ; | G2E2W12AV102.MessageNo:=3224; | G2E2W12AV102 | 3224 | Juice storage, transfer line, Water n CIP-S valve | - | 3224 | G2E2W12AV102 - Juice storage, transfer line, Water n CIP-S valve
G2E2W12AV103 | .MessageNo | :=3225 | ; | G2E2W12AV103.MessageNo:=3225; | G2E2W12AV103 | 3225 | Juice storage, transfer line, CIP pulse valve | - | 3225 | G2E2W12AV103 - Juice storage, transfer line, CIP pulse valve
G2E2W13AV103 | .MessageNo | :=3226 | ; | G2E2W13AV103.MessageNo:=3226; | G2E2W13AV103 | 3226 | Juice Storage, Crusher filling line, CIP pulse valve | - | 3226 | G2E2W13AV103 - Juice Storage, Crusher filling line, CIP pulse valve
G2E2W13AV104 | .MessageNo | :=3227 | ; | G2E2W13AV104.MessageNo:=3227; | G2E2W13AV104 | 3227 | Juice Storage, Crusher filling line, drain valve | - | 3227 | G2E2W13AV104 - Juice Storage, Crusher filling line, drain valve
G2E2W13AV105 | .MessageNo | :=3228 | ; | G2E2W13AV105.MessageNo:=3228; | G2E2W13AV105 | 3228 | Juice Storage, Crusher filling line, CIP-R valve | - | 3228 | G2E2W13AV105 - Juice Storage, Crusher filling line, CIP-R valve
G2E2W15AV103 | .MessageNo | :=3229 | ; | G2E2W15AV103.MessageNo:=3229; | G2E2W15AV103 | 3229 | Juice storage, CIP-R, pulse valve | - | 3229 | G2E2W15AV103 - Juice storage, CIP-R, pulse valve

## MOTOR
G1E1W01AG001 | .MessageNo | :=3800 | ; | A1,B1,C1,D1) | 3800 | G1E1W01AG001 - Cream Mixing, Mix Tank, agitator | - | Cream Mixing, Mix Tank, agitator
G1E1W04AG001 | .MessageNo | :=3801 | ; | G1E1W04AG001.MessageNo:=3801; | 3801 | G1E1W04AG001 - Cream flaker tank, agitator | - | Cream flaker tank, agitator
G1E1W04PU101 | .MessageNo | :=3802 | ; | G1E1W04PU101.MessageNo:=3802; | 3802 | G1E1W04PU101 - Cream flaker tank, transfer pump | - | Cream flaker tank, transfer pump
G1E1W05PU101 | .MessageNo | :=3803 | ; | G1E1W05PU101.MessageNo:=3803; | 3803 | G1E1W05PU101 - Cream mixing, AMF, transfer pump | - | Cream mixing, AMF, transfer pump
G1E1W11PU101 | .MessageNo | :=3804 | ; | G1E1W11PU101.MessageNo:=3804; | 3804 | G1E1W11PU101 - Cream mixing, Circulation line, transfer pump | - | Cream mixing, Circulation line, transfer pump
G1E1W11PU102 | .MessageNo | :=3805 | ; | G1E1W11PU102.MessageNo:=3805; | 3805 | G1E1W11PU102 - Cream mixing, Circulation line, vacuum pump | - | Cream mixing, Circulation line, vacuum pump
G1E1W11PU103 | .MessageNo | :=3806 | ; | G1E1W11PU103.MessageNo:=3806; | 3806 | G1E1W11PU103 - Cream mixing, Circulation line, mixer | - | Cream mixing, Circulation line, mixer
G1E1W12PU101 | .MessageNo | :=3807 | ; | G1E1W12PU101.MessageNo:=3807; | 3807 | G1E1W12PU101 - Cream mixing, transfer line, transfer pump | - | Cream mixing, transfer line, transfer pump
G1E2W01AG001 | .MessageNo | :=3808 | ; | G1E2W01AG001.MessageNo:=3808; | 3808 | G1E2W01AG001 - Cream Storage TK1, agitator | - | Cream Storage TK1, agitator
G1E2W02AG001 | .MessageNo | :=3809 | ; | G1E2W02AG001.MessageNo:=3809; | 3809 | G1E2W02AG001 - Cream Storage TK2, agitator | - | Cream Storage TK2, agitator
G1E2W12PU101 | .MessageNo | :=3810 | ; | G1E2W12PU101.MessageNo:=3810; | 3810 | G1E2W12PU101 - Cream storage, transfer line, transfer pump | - | Cream storage, transfer line, transfer pump
G1E2W15PU101 | .MessageNo | :=3811 | ; | G1E2W15PU101.MessageNo:=3811; | 3811 | G1E2W15PU101 - Cream storage, CIP-R pump | - | Cream storage, CIP-R pump
G1Q1W05PU211 | .MessageNo | :=3812 | ; | G1Q1W05PU211.MessageNo:=3812; | 3812 | G1Q1W05PU211 - CIP1, Concentrate chamical, | - | CIP1, Concentrate chamical,
G1Q1W05PU221 | .MessageNo | :=3813 | ; | G1Q1W05PU221.MessageNo:=3813; | 3813 | G1Q1W05PU221 - CIP1, Concentrate chamical, | - | CIP1, Concentrate chamical,
G1Q1W05PU231 | .MessageNo | :=3814 | ; | G1Q1W05PU231.MessageNo:=3814; | 3814 | G1Q1W05PU231 - CIP1, Concentrate chamical, | - | CIP1, Concentrate chamical,
G1Q1W05PU241 | .MessageNo | :=3815 | ; | G1Q1W05PU241.MessageNo:=3815; | 3815 | G1Q1W05PU241 - CIP1, Concentrate chamical, | - | CIP1, Concentrate chamical,
G1Q1W11PU201 | .MessageNo | :=3816 | ; | G1Q1W11PU201.MessageNo:=3816; | 3816 | G1Q1W11PU201 - CIP1, CIP-S line 1, CIP pump | - | CIP1, CIP-S line 1, CIP pump
G1Q1W12PU201 | .MessageNo | :=3817 | ; | G1Q1W12PU201.MessageNo:=3817; | 3817 | G1Q1W12PU201 - CIP1, CIP-S line 2, CIP pump | - | CIP1, CIP-S line 2, CIP pump
G1Q1W13PU201 | .MessageNo | :=3818 | ; | G1Q1W13PU201.MessageNo:=3818; | 3818 | G1Q1W13PU201 - CIP1, CIP-S line 3, CIP pump | - | CIP1, CIP-S line 3, CIP pump
G1Q1W14PU201 | .MessageNo | :=3819 | ; | G1Q1W14PU201.MessageNo:=3819; | 3819 | G1Q1W14PU201 - CIP1, CIP-S line 4, CIP pump | - | CIP1, CIP-S line 4, CIP pump
G1Q2W11PU201 | .MessageNo | :=3820 | ; | G1Q2W11PU201.MessageNo:=3820; | 3820 | G1Q2W11PU201 - CIP2, CIP-S line 1, CIP pump | - | CIP2, CIP-S line 1, CIP pump
G1Q2W12PU201 | .MessageNo | :=3821 | ; | G1Q2W12PU201.MessageNo:=3821; | 3821 | G1Q2W12PU201 - CIP2, CIP-S line 2, CIP pump | - | CIP2, CIP-S line 2, CIP pump
G1Q2W13PU201 | .MessageNo | :=3822 | ; | G1Q2W13PU201.MessageNo:=3822; | 3822 | G1Q2W13PU201 - CIP2, CIP-S line 3, CIP pump | - | CIP2, CIP-S line 3, CIP pump
G2E1W01AG001 | .MessageNo | :=3823 | ; | G2E1W01AG001.MessageNo:=3823; | 3823 | G2E1W01AG001 - Juice Mixing, Mix Tank, agitator | - | Juice Mixing, Mix Tank, agitator
G2E1W05PU101 | .MessageNo | :=3824 | ; | G2E1W05PU101.MessageNo:=3824; | 3824 | G2E1W05PU101 - Juice mixing, Concentrate juice, transfer pump | - | Juice mixing, Concentrate juice, transfer pump
G2E1W11PU101 | .MessageNo | :=3825 | ; | G2E1W11PU101.MessageNo:=3825; | 3825 | G2E1W11PU101 - Juice mixing, Circulation line, transfer pump | - | Juice mixing, Circulation line, transfer pump
G2E1W11PU103 | .MessageNo | :=3826 | ; | G2E1W11PU103.MessageNo:=3826; | 3826 | G2E1W11PU103 - Juice mixing, Circulation line, mixer | - | Juice mixing, Circulation line, mixer
G2E1W12PU101 | .MessageNo | :=3827 | ; | G2E1W12PU101.MessageNo:=3827; | 3827 | G2E1W12PU101 - Juice mixing, transfer line, transfer pump | - | Juice mixing, transfer line, transfer pump
G2E2W01AG001 | .MessageNo | :=3828 | ; | G2E2W01AG001.MessageNo:=3828; | 3828 | G2E2W01AG001 - Juice Storage TK1, agitator | - | Juice Storage TK1, agitator
G2E2W02AG001 | .MessageNo | :=3829 | ; | G2E2W02AG001.MessageNo:=3829; | 3829 | G2E2W02AG001 - Juice Storage TK2, agitator | - | Juice Storage TK2, agitator
G2E2W03AG001 | .MessageNo | :=3830 | ; | G2E2W03AG001.MessageNo:=3830; | 3830 | G2E2W03AG001 - Juice Storage TK3, agitator | - | Juice Storage TK3, agitator
G2E2W04AG001 | .MessageNo | :=3831 | ; | G2E2W04AG001.MessageNo:=3831; | 3831 | G2E2W04AG001 - Juice Storage, Particle tank, agitator | - | Juice Storage, Particle tank, agitator
G2E2W04PU001 | .MessageNo | :=3832 | ; | G2E2W04PU001.MessageNo:=3832; | 3832 | G2E2W04PU001 - Juice Storage, Particle tank, transfer pump | - | Juice Storage, Particle tank, transfer pump
G2E2W12PU101 | .MessageNo | :=3833 | ; | G2E2W12PU101.MessageNo:=3833; | 3833 | G2E2W12PU101 - Juice storage, transfer line, transfer pump | - | Juice storage, transfer line, transfer pump
G2E2W15PU101 | .MessageNo | :=3834 | ; | G2E2W15PU101.MessageNo:=3834; | 3834 | G2E2W15PU101 - Juice storage, CIP-R pump | - | Juice storage, CIP-R pump
G2SACWPU10 | .MessageNo | :=3835 | ; | G2SACWPU10.MessageNo:=3835; | 3835 | G2SACWPU10 - Juice hot aseptic tank, circulation pump | - | Juice hot aseptic tank, circulation pump

## OP
7000 | .MessageNo | OP_CIP21 | :=7000 | ; | OP_CIP21.MessageNo:=7000; | CIP2 - Line 1 Master | 7000 | OP_CIP21 - CIP2 - Line 1 Master
7001 | .MessageNo | OP_CIP21_A | :=7001 | ; | OP_CIP21_A.MessageNo:=7001; | CIP2 - Line 1, Mode Acid | 7001 | OP_CIP21_A - CIP2 - Line 1, Mode Acid
7002 | .MessageNo | OP_CIP21_ABORT | :=7002 | ; | OP_CIP21_ABORT.MessageNo:=7002; | CIP2 - Line 1, ABORT | 7002 | OP_CIP21_ABORT - CIP2 - Line 1, ABORT
7003 | .MessageNo | OP_CIP21_ATK1 | :=7003 | ; | OP_CIP21_ATK1.MessageNo:=7003; | Tank 1 CIP Selection | 7003 | OP_CIP21_ATK1 - Tank 1 CIP Selection
7004 | .MessageNo | OP_CIP21_ATK2 | :=7004 | ; | OP_CIP21_ATK2.MessageNo:=7004; | Tank 2 CIP Selection | 7004 | OP_CIP21_ATK2 - Tank 2 CIP Selection
7005 | .MessageNo | OP_CIP21_C | :=7005 | ; | OP_CIP21_C.MessageNo:=7005; | CIP2 - Line 1, Mode Caustic | 7005 | OP_CIP21_C - CIP2 - Line 1, Mode Caustic
7006 | .MessageNo | OP_CIP21_CA | :=7006 | ; | OP_CIP21_CA.MessageNo:=7006; | CIP2 - Line 1, Mode Caustic Acid | 7006 | OP_CIP21_CA - CIP2 - Line 1, Mode Caustic Acid
7007 | .MessageNo | OP_CIP21_HOLD | :=7007 | ; | OP_CIP21_HOLD.MessageNo:=7007; | CIP2 - Line 1, Hold Timers | 7007 | OP_CIP21_HOLD - CIP2 - Line 1, Hold Timers
7008 | .MessageNo | OP_CIP21_PAUSE | :=7008 | ; | OP_CIP21_PAUSE.MessageNo:=7008; | CIP2 - Line 1, PAUSE | 7008 | OP_CIP21_PAUSE - CIP2 - Line 1, PAUSE
7009 | .MessageNo | OP_CIP21_PAUSE_TEMP | :=7009 | ; | OP_CIP21_PAUSE_TEMP.MessageNo:=7009; | OP_CIP31_PAUSE_TEMP | 7009
7010 | .MessageNo | OP_CIP21_R | :=7010 | ; | OP_CIP21_R.MessageNo:=7010; | CIP2 - Line 1, Mode Rinse | 7010 | OP_CIP21_R - CIP2 - Line 1, Mode Rinse
7011 | .MessageNo | OP_CIP21_S | :=7011 | ; | OP_CIP21_S.MessageNo:=7011; | CIP2 - Line 1, Mode Hot Water | 7011 | OP_CIP21_S - CIP2 - Line 1, Mode Hot Water
7012 | .MessageNo | OP_CIP22 | :=7012 | ; | OP_CIP22.MessageNo:=7012; | CIP2 - Line 2 Master | 7012 | OP_CIP22 - CIP2 - Line 2 Master
7013 | .MessageNo | OP_CIP22_A | :=7013 | ; | OP_CIP22_A.MessageNo:=7013; | CIP2 - Line 2, Mode Acid | 7013 | OP_CIP22_A - CIP2 - Line 2, Mode Acid
7014 | .MessageNo | OP_CIP22_ABORT | :=7014 | ; | OP_CIP22_ABORT.MessageNo:=7014; | CIP2 - Line 2, ABORT | 7014 | OP_CIP22_ABORT - CIP2 - Line 2, ABORT
7015 | .MessageNo | OP_CIP22_ATK1 | :=7015 | ; | OP_CIP22_ATK1.MessageNo:=7015; | Tank 1 CIP Selection | 7015 | OP_CIP22_ATK1 - Tank 1 CIP Selection
7016 | .MessageNo | OP_CIP22_ATK2 | :=7016 | ; | OP_CIP22_ATK2.MessageNo:=7016; | Tank 2 CIP Selection | 7016 | OP_CIP22_ATK2 - Tank 2 CIP Selection
7017 | .MessageNo | OP_CIP22_C | :=7017 | ; | OP_CIP22_C.MessageNo:=7017; | CIP2 - Line 2, Mode Caustic | 7017 | OP_CIP22_C - CIP2 - Line 2, Mode Caustic
7018 | .MessageNo | OP_CIP22_CA | :=7018 | ; | OP_CIP22_CA.MessageNo:=7018; | CIP2 - Line 2, Mode Caustic Acid | 7018 | OP_CIP22_CA - CIP2 - Line 2, Mode Caustic Acid
7019 | .MessageNo | OP_CIP22_HOLD | :=7019 | ; | OP_CIP22_HOLD.MessageNo:=7019; | CIP2 - Line 2, Hold Timers | 7019 | OP_CIP22_HOLD - CIP2 - Line 2, Hold Timers
7020 | .MessageNo | OP_CIP22_PAUSE | :=7020 | ; | OP_CIP22_PAUSE.MessageNo:=7020; | CIP2 - Line 2, PAUSE | 7020 | OP_CIP22_PAUSE - CIP2 - Line 2, PAUSE
7021 | .MessageNo | OP_CIP22_PAUSE_TEMP | :=7021 | ; | OP_CIP22_PAUSE_TEMP.MessageNo:=7021; | OP_CIP31_PAUSE_TEMP | 7021
7022 | .MessageNo | OP_CIP22_R | :=7022 | ; | OP_CIP22_R.MessageNo:=7022; | CIP2 - Line 2, Mode Rinse | 7022 | OP_CIP22_R - CIP2 - Line 2, Mode Rinse
7023 | .MessageNo | OP_CIP22_S | :=7023 | ; | OP_CIP22_S.MessageNo:=7023; | CIP2 - Line 2, Mode Hot Water | 7023 | OP_CIP22_S - CIP2 - Line 2, Mode Hot Water
7024 | .MessageNo | OP_CIP23 | :=7024 | ; | OP_CIP23.MessageNo:=7024; | CIP2 - Line 3 Master | 7024 | OP_CIP23 - CIP2 - Line 3 Master
7025 | .MessageNo | OP_CIP23_A | :=7025 | ; | OP_CIP23_A.MessageNo:=7025; | CIP2 - Line 3, Mode Acid | 7025 | OP_CIP23_A - CIP2 - Line 3, Mode Acid
7026 | .MessageNo | OP_CIP23_ABORT | :=7026 | ; | OP_CIP23_ABORT.MessageNo:=7026; | CIP2 - Line 3, ABORT | 7026 | OP_CIP23_ABORT - CIP2 - Line 3, ABORT
7027 | .MessageNo | OP_CIP23_ATK3 | :=7027 | ; | OP_CIP23_ATK3.MessageNo:=7027; | Tank 3 CIP Selection | 7027
7028 | .MessageNo | OP_CIP23_C | :=7028 | ; | OP_CIP23_C.MessageNo:=7028; | CIP2 - Line 3, Mode Caustic | 7028 | OP_CIP23_C - CIP2 - Line 3, Mode Caustic
7029 | .MessageNo | OP_CIP23_CA | :=7029 | ; | OP_CIP23_CA.MessageNo:=7029; | CIP2 - Line 3, Mode Caustic Acid | 7029 | OP_CIP23_CA - CIP2 - Line 3, Mode Caustic Acid
7030 | .MessageNo | OP_CIP23_HOLD | :=7030 | ; | OP_CIP23_HOLD.MessageNo:=7030; | CIP2 - Line 3, Hold Timers | 7030 | OP_CIP23_HOLD - CIP2 - Line 3, Hold Timers
7031 | .MessageNo | OP_CIP23_ObjLine1 | :=7031 | ; | OP_CIP23_ObjLine1.MessageNo:=7031; | Object Line 1 CIP Selection | 7031
7032 | .MessageNo | OP_CIP23_PAUSE | :=7032 | ; | OP_CIP23_PAUSE.MessageNo:=7032; | CIP2 - Line 3, PAUSE | 7032 | OP_CIP23_PAUSE - CIP2 - Line 3, PAUSE
7033 | .MessageNo | OP_CIP23_PAUSE_TEMP | :=7033 | ; | OP_CIP23_PAUSE_TEMP.MessageNo:=7033; | OP_CIP32_PAUSE_TEMP | 7033
7034 | .MessageNo | OP_CIP23_R | :=7034 | ; | OP_CIP23_R.MessageNo:=7034; | CIP2 - Line 3, Mode Rinse | 7034 | OP_CIP23_R - CIP2 - Line 3, Mode Rinse
7035 | .MessageNo | OP_CIP23_S | :=7035 | ; | OP_CIP23_S.MessageNo:=7035; | CIP2 - Line 3, Mode Hot Water | 7035 | OP_CIP23_S - CIP2 - Line 3, Mode Hot Water
7036 | .MessageNo | OP_CIP2AcidMU | :=7036 | ; | OP_CIP2AcidMU.MessageNo:=7036; | CIP2 - Acid Make Up | 7036 | OP_CIP2AcidMU - CIP2 - Acid Make Up
7037 | .MessageNo | OP_CIP2AcidMU_L1 | :=7037 | ; | OP_CIP2AcidMU_L1.MessageNo:=7037; | CIP2 - Acid Tank Make Up Via Line 1 | 7037 | OP_CIP2AcidMU_L1 - CIP2 - Acid Tank Make Up Via Line 1
7038 | .MessageNo | OP_CIP2AcidMU_L2 | :=7038 | ; | OP_CIP2AcidMU_L2.MessageNo:=7038; | CIP2 - Acid Tank Make Up Via Line 2 | 7038 | OP_CIP2AcidMU_L2 - CIP2 - Acid Tank Make Up Via Line 2
7039 | .MessageNo | OP_CIP2AcidMU_PAUSE | :=7039 | ; | OP_CIP2AcidMU_PAUSE.MessageNo:=7039; | CIP2 - Acid Tank Make Up, PAUSE | 7039 | OP_CIP2AcidMU_PAUSE - CIP2 - Acid Tank Make Up, PAUSE
7040 | .MessageNo | OP_CIP2CausMU | :=7040 | ; | OP_CIP2CausMU.MessageNo:=7040; | CIP2 - Caustic Make Up | 7040 | OP_CIP2CausMU - CIP2 - Caustic Make Up
7041 | .MessageNo | OP_CIP2CausMU_L1 | :=7041 | ; | OP_CIP2CausMU_L1.MessageNo:=7041; | CIP2 - Caustic Tank Make Up Via Line 1 | 7041 | OP_CIP2CausMU_L1 - CIP2 - Caustic Tank Make Up Via Line 1
7042 | .MessageNo | OP_CIP2CausMU_L2 | :=7042 | ; | OP_CIP2CausMU_L2.MessageNo:=7042; | CIP2 - Caustic Tank Make Up Via Line 2 | 7042 | OP_CIP2CausMU_L2 - CIP2 - Caustic Tank Make Up Via Line 2
7043 | .MessageNo | OP_CIP2CausMU_PAUSE | :=7043 | ; | OP_CIP2CausMU_PAUSE.MessageNo:=7043; | CIP2 - Caustic Tank Make Up, PAUSE | 7043 | OP_CIP2CausMU_PAUSE - CIP2 - Caustic Tank Make Up, PAUSE
7044 | .MessageNo | OP_CIP2WMU | :=7044 | ; | OP_CIP2WMU.MessageNo:=7044; | CIP2 - Water Make Up | 7044 | OP_CIP2WMU - CIP2 - Water Make Up
7045 | .MessageNo | OP_CIP2WMU_PAUSE | :=7045 | ; | OP_CIP2WMU_PAUSE.MessageNo:=7045; | CIP2 - Water Tank Make Up, PAUSE | 7045 | OP_CIP2WMU_PAUSE - CIP2 - Water Tank Make Up, PAUSE
7500 | .MessageNo | CIP2WMU | :=7500 | ; | CIP2WMU.MessageNo:=7500; | CIP2 - Water Make Up | - | CIP2WMU - CIP2 - Water Make Up
7501 | .MessageNo | CIP2CausMU | :=7501 | ; | CIP2CausMU .MessageNo:=7501; | CIP2 - Caustic Make Up | - | CIP2CausMU - CIP2 - Caustic Make Up
7502 | .MessageNo | CIP2AcidMU | :=7502 | ; | CIP2AcidMU .MessageNo:=7502; | CIP2 - Acid Make Up | - | CIP2AcidMU - CIP2 - Acid Make Up
7503 | .MessageNo | CIP21 | :=7503 | ; | CIP21 .MessageNo:=7503; | CIP2 - Line 1 Master | - | CIP21 - CIP2 - Line 1 Master
7504 | .MessageNo | CIP21_ATK1 | :=7504 | ; | CIP21_ATK1 .MessageNo:=7504; | Tank 1 CIP Selection | - | CIP21_ATK1 - Tank 1 CIP Selection
7505 | .MessageNo | CIP21_ATK2 | :=7505 | ; | CIP21_ATK2.MessageNo:=7505; |  | - | CIP21_ATK2 -
7506 | .MessageNo | CIP22 | :=7506 | ; | CIP22.MessageNo:=7506; | CIP2 - Line 2 Master | - | CIP22 - CIP2 - Line 2 Master
7507 | .MessageNo | CIP22_ATK1 | :=7507 | ; | CIP22_ATK1 .MessageNo:=7507; |  | - | CIP22_ATK1 -
7508 | .MessageNo | CIP22_ATK2 | :=7508 | ; | CIP22_ATK2.MessageNo:=7508; |  | - | CIP22_ATK2 -
7509 | .MessageNo | CIP23 | :=7509 | ; | CIP23 .MessageNo:=7509; | CIP2 - Line 3 Master | - | CIP23 - CIP2 - Line 3 Master
7510 | .MessageNo | CIP23_ATK3 | :=7510 | ; | CIP23_ATK3 .MessageNo:=7510; | Tank 1 CIP Selection | - | CIP23_ATK3 - Tank 1 CIP Selection
7511 | .MessageNo | CIP23_ObjLine1 | :=7511 | ; | CIP23_ObjLine1.MessageNo:=7511; | Object Line 1 CIP Control | - | CIP23_ObjLine1 - Object Line 1 CIP Control
4000 | .MessageNo | G1Q2W13TT201_PID | :=4000 | ; | G1Q2W13TT201_PID.MessageNo:=4000; | CIP2 Supply Line 2, Temperature
4001 | .MessageNo | G1Q2W13FT201_PID | :=4001 | ; | G1Q2W13FT201_PID.MessageNo:=4001; | CIP2 Supply Line 2, Flowrate
4002 | .MessageNo | G1Q2W12TT201_PID | :=4002 | ; | G1Q2W12TT201_PID.MessageNo:=4002; | CIP2 Supply Line 1, Temperature
4003 | .MessageNo | G1Q2W12FT201_PID | :=4003 | ; | G1Q2W12FT201_PID.MessageNo:=4003; | CIP2 Supply Line 1, Flowrate
7046 | .MessageNo | OP_CIP11 | :=7046 | ; | OP_CIP11.MessageNo:=7046; | CIP1 - Line 1 Master
7047 | .MessageNo | OP_CIP11_A | :=7047 | ; | OP_CIP11_A.MessageNo:=7047; | CIP1 - Line 1, Mode Acid
7048 | .MessageNo | OP_CIP11_ABORT | :=7048 | ; | OP_CIP11_ABORT.MessageNo:=7048; | CIP1 - Line 1, ABORT
7049 | .MessageNo | OP_CIP11_ATK1 | :=7049 | ; | OP_CIP11_ATK1.MessageNo:=7049; | Tank 1 CIP Selection
7050 | .MessageNo | OP_CIP11_ATK2 | :=7050 | ; | OP_CIP11_ATK2.MessageNo:=7050; | Tank 2 CIP Selection
7051 | .MessageNo | OP_CIP11_C | :=7051 | ; | OP_CIP11_C.MessageNo:=7051; | CIP1 - Line 1, Mode Caustic
7052 | .MessageNo | OP_CIP11_CA | :=7052 | ; | OP_CIP11_CA.MessageNo:=7052; | CIP1 - Line 1, Mode Caustic Acid
7053 | .MessageNo | OP_CIP11_HOLD | :=7053 | ; | OP_CIP11_HOLD.MessageNo:=7053; | CIP1 - Line 1, Hold Timers
7054 | .MessageNo | OP_CIP11_HW | :=7054 | ; | OP_CIP11_HW.MessageNo:=7054; | CIP1 - Line 1, Mode Hot Water
7055 | .MessageNo | OP_CIP11_PAUSE | :=7055 | ; | OP_CIP11_PAUSE.MessageNo:=7055; | CIP1 - Line 1, PAUSE
7056 | .MessageNo | OP_CIP11_PAUSE_TEMP | :=7056 | ; | OP_CIP11_PAUSE_TEMP.MessageNo:=7056; | OP_CIP31_PAUSE_TEMP
7057 | .MessageNo | OP_CIP11_R | :=7057 | ; | OP_CIP11_R.MessageNo:=7057; | CIP1 - Line 1, Mode Rinse
7058 | .MessageNo | OP_CIP11_S | :=7058 | ; | OP_CIP11_S.MessageNo:=7058; | CIP1 - Line 1, Mode Hot Water
7059 | .MessageNo | OP_CIP12 | :=7059 | ; | OP_CIP12.MessageNo:=7059; | CIP1 - Line 2 Master
7060 | .MessageNo | OP_CIP12_A | :=7060 | ; | OP_CIP12_A.MessageNo:=7060; | CIP1 - Line 2, Mode Acid
7061 | .MessageNo | OP_CIP12_ABORT | :=7061 | ; | OP_CIP12_ABORT.MessageNo:=7061; | CIP1 - Line 2, ABORT
7062 | .MessageNo | OP_CIP12_ATK1 | :=7062 | ; | OP_CIP12_ATK1.MessageNo:=7062; | Tank 1 CIP Selection
7063 | .MessageNo | OP_CIP12_ATK2 | :=7063 | ; | OP_CIP12_ATK2.MessageNo:=7063; | Tank 2 CIP Selection
7064 | .MessageNo | OP_CIP12_C | :=7064 | ; | OP_CIP12_C.MessageNo:=7064; | CIP1 - Line 2, Mode Caustic
7065 | .MessageNo | OP_CIP12_CA | :=7065 | ; | OP_CIP12_CA.MessageNo:=7065; | CIP1 - Line 2, Mode Caustic Acid
7066 | .MessageNo | OP_CIP12_HOLD | :=7066 | ; | OP_CIP12_HOLD.MessageNo:=7066; | CIP1 - Line 2, Hold Timers
7067 | .MessageNo | OP_CIP12_HW | :=7067 | ; | OP_CIP12_HW.MessageNo:=7067; | CIP1 - Line 2, Mode Hot Water
7068 | .MessageNo | OP_CIP12_PAUSE | :=7068 | ; | OP_CIP12_PAUSE.MessageNo:=7068; | CIP1 - Line 2, PAUSE
7069 | .MessageNo | OP_CIP12_PAUSE_TEMP | :=7069 | ; | OP_CIP12_PAUSE_TEMP.MessageNo:=7069; | OP_CIP31_PAUSE_TEMP
7070 | .MessageNo | OP_CIP12_R | :=7070 | ; | OP_CIP12_R.MessageNo:=7070; | CIP1 - Line 2, Mode Rinse
7071 | .MessageNo | OP_CIP12_S | :=7071 | ; | OP_CIP12_S.MessageNo:=7071; | CIP1 - Line 2, Mode Hot Water
7072 | .MessageNo | OP_CIP13 | :=7072 | ; | OP_CIP13.MessageNo:=7072; | CIP1 - Line 3 Master
7073 | .MessageNo | OP_CIP13_A | :=7073 | ; | OP_CIP13_A.MessageNo:=7073; | CIP1 - Line 3, Mode Acid
7074 | .MessageNo | OP_CIP13_ABORT | :=7074 | ; | OP_CIP13_ABORT.MessageNo:=7074; | CIP1 - Line 3, ABORT
7075 | .MessageNo | OP_CIP13_ATK3 | :=7075 | ; | OP_CIP13_ATK3.MessageNo:=7075; | Tank 3 CIP Selection
7076 | .MessageNo | OP_CIP13_C | :=7076 | ; | OP_CIP13_C.MessageNo:=7076; | CIP1 - Line 3, Mode Caustic
7077 | .MessageNo | OP_CIP13_CA | :=7077 | ; | OP_CIP13_CA.MessageNo:=7077; | CIP1 - Line 3, Mode Caustic Acid
7078 | .MessageNo | OP_CIP13_HOLD | :=7078 | ; | OP_CIP13_HOLD.MessageNo:=7078; | CIP1 - Line 3, Hold Timers
7079 | .MessageNo | OP_CIP13_HW | :=7079 | ; | OP_CIP13_HW.MessageNo:=7079; | CIP1 - Line 3, Mode Hot Water
7080 | .MessageNo | OP_CIP13_ObjLine1 | :=7080 | ; | OP_CIP13_ObjLine1.MessageNo:=7080; | Object Line 1 CIP Selection
7081 | .MessageNo | OP_CIP13_PAUSE | :=7081 | ; | OP_CIP13_PAUSE.MessageNo:=7081; | CIP1 - Line 3, PAUSE
7082 | .MessageNo | OP_CIP13_PAUSE_TEMP | :=7082 | ; | OP_CIP13_PAUSE_TEMP.MessageNo:=7082; | OP_CIP32_PAUSE_TEMP
7083 | .MessageNo | OP_CIP13_R | :=7083 | ; | OP_CIP13_R.MessageNo:=7083; | CIP1 - Line 3, Mode Rinse
7084 | .MessageNo | OP_CIP13_S | :=7084 | ; | OP_CIP13_S.MessageNo:=7084; | CIP1 - Line 3, Mode Hot Water
7085 | .MessageNo | OP_CIP14 | :=7085 | ; | OP_CIP14.MessageNo:=7085; | CIP1 - Line 4 Master
7086 | .MessageNo | OP_CIP14_A | :=7086 | ; | OP_CIP14_A.MessageNo:=7086; | CIP1 - Line 4, Mode Acid
7087 | .MessageNo | OP_CIP14_ABORT | :=7087 | ; | OP_CIP14_ABORT.MessageNo:=7087; | CIP1 - Line 4, ABORT
7088 | .MessageNo | OP_CIP14_ATK3 | :=7088 | ; | OP_CIP14_ATK3.MessageNo:=7088; | Tank 4 CIP Selection
7089 | .MessageNo | OP_CIP14_C | :=7089 | ; | OP_CIP14_C.MessageNo:=7089; | CIP1 - Line 4, Mode Caustic
7090 | .MessageNo | OP_CIP14_CA | :=7090 | ; | OP_CIP14_CA.MessageNo:=7090; | CIP1 - Line 4, Mode Caustic Acid
7091 | .MessageNo | OP_CIP14_HOLD | :=7091 | ; | OP_CIP14_HOLD.MessageNo:=7091; | CIP1 - Line 4, Hold Timers
7092 | .MessageNo | OP_CIP14_HW | :=7092 | ; | OP_CIP14_HW.MessageNo:=7092; | CIP1 - Line 4, Mode Hot Water
7093 | .MessageNo | OP_CIP14_ObjLine1 | :=7093 | ; | OP_CIP14_ObjLine1.MessageNo:=7093; | Object Line 1 CIP Selection
7094 | .MessageNo | OP_CIP14_PAUSE | :=7094 | ; | OP_CIP14_PAUSE.MessageNo:=7094; | CIP1 - Line 4, PAUSE
7095 | .MessageNo | OP_CIP14_PAUSE_TEMP | :=7095 | ; | OP_CIP14_PAUSE_TEMP.MessageNo:=7095; | OP_CIP42_PAUSE_TEMP
7096 | .MessageNo | OP_CIP14_R | :=7096 | ; | OP_CIP14_R.MessageNo:=7096; | CIP1 - Line 4, Mode Rinse
7097 | .MessageNo | OP_CIP14_S | :=7097 | ; | OP_CIP14_S.MessageNo:=7097; | CIP1 - Line 4, Mode Hot Water
7098 | .MessageNo | OP_CIP1AcidMU | :=7098 | ; | OP_CIP1AcidMU.MessageNo:=7098; | CIP1 - Acid Make Up
7099 | .MessageNo | OP_CIP1AcidMU_L1 | :=7099 | ; | OP_CIP1AcidMU_L1.MessageNo:=7099; | CIP1 - Acid Tank Make Up Via Line 1
7100 | .MessageNo | OP_CIP1AcidMU_L2 | :=7100 | ; | OP_CIP1AcidMU_L2.MessageNo:=7100; | CIP1 - Acid Tank Make Up Via Line 2
7101 | .MessageNo | OP_CIP1AcidMU_L3 | :=7101 | ; | OP_CIP1AcidMU_L3.MessageNo:=7101; | CIP1 - Acid Tank Make Up Via Line 3
7102 | .MessageNo | OP_CIP1AcidMU_PAUSE | :=7102 | ; | OP_CIP1AcidMU_PAUSE.MessageNo:=7102; | CIP1 - Acid Tank Make Up, PAUSE
7103 | .MessageNo | OP_CIP1CausMU | :=7103 | ; | OP_CIP1CausMU.MessageNo:=7103; | CIP1 - Caustic Make Up
7104 | .MessageNo | OP_CIP1CausMU_L1 | :=7104 | ; | OP_CIP1CausMU_L1.MessageNo:=7104; | CIP1 - Caustic Tank Make Up Via Line 1
7105 | .MessageNo | OP_CIP1CausMU_L2 | :=7105 | ; | OP_CIP1CausMU_L2.MessageNo:=7105; | CIP1 - Caustic Tank Make Up Via Line 2
7106 | .MessageNo | OP_CIP1CausMU_L3 | :=7106 | ; | OP_CIP1CausMU_L3.MessageNo:=7106; | CIP1 - Caustic Tank Make Up Via Line 3
7107 | .MessageNo | OP_CIP1CausMU_PAUSE | :=7107 | ; | OP_CIP1CausMU_PAUSE.MessageNo:=7107; | CIP1 - Caustic Tank Make Up, PAUSE
7108 | .MessageNo | OP_CIP1HWMU | :=7108 | ; | OP_CIP1HWMU.MessageNo:=7108; | CIP1 - HotWater Make Up
7109 | .MessageNo | OP_CIP1HWMU_L1 | :=7109 | ; | OP_CIP1HWMU_L1.MessageNo:=7109; | CIP1 - HotWater Tank Make Up Via Line 1
7110 | .MessageNo | OP_CIP1HWMU_L2 | :=7110 | ; | OP_CIP1HWMU_L2.MessageNo:=7110; | CIP1 - HotWater Tank Make Up Via Line 2
7111 | .MessageNo | OP_CIP1HWMU_L3 | :=7111 | ; | OP_CIP1HWMU_L3.MessageNo:=7111; | CIP1 - HotWater Tank Make Up Via Line 3
7112 | .MessageNo | OP_CIP1HWMU_PAUSE | :=7112 | ; | OP_CIP1HWMU_PAUSE.MessageNo:=7112; | CIP1 - HotWater Tank Make Up, PAUSE
7113 | .MessageNo | OP_CIP1WMU | :=7113 | ; | OP_CIP1WMU.MessageNo:=7113; | CIP1 - Water Make Up
7114 | .MessageNo | OP_CIP1WMU_PAUSE | :=7114 | ; | OP_CIP1WMU_PAUSE.MessageNo:=7114; | CIP1 - Water Tank Make Up, PAUSE
7115 | .MessageNo | OP_CIP14_MJTK | :=7115 | ; | OP_CIP14_MJTK.MessageNo:=7115; | CIP1 - MIX TANK JUICE
7512 | .MessageNo | CIP1WMU | :=7512 | ; | CIP1WMU.MessageNo:=7512; | CIP1 - Water Make Up | - | CIP1WMU - CIP1 - Water Make Up
7513 | .MessageNo | CIP1CausMU | :=7513 | ; | CIP1CausMU .MessageNo:=7513; | CIP1 - Caustic Make Up | - | CIP1CausMU - CIP1 - Caustic Make Up
7514 | .MessageNo | CIP1AcidMU | :=7514 | ; | CIP1AcidMU .MessageNo:=7514; | CIP1 - Acid Make Up | - | CIP1AcidMU - CIP1 - Acid Make Up
7515 | .MessageNo | CIP11 | :=7515 | ; | CIP11 .MessageNo:=7515; | CIP1 - Line 1 Master | - | CIP11 - CIP1 - Line 1 Master
7516 | .MessageNo | CIP12 | :=7516 | ; | CIP12.MessageNo:=7516; | CIP1 - Line 2 Master | - | CIP12 - CIP1 - Line 2 Master
7517 | .MessageNo | CIP13 | :=7517 | ; | CIP13 .MessageNo:=7517; | CIP1 - Line 3 Master | - | CIP13 - CIP1 - Line 3 Master
7518 | .MessageNo | CIP13_ATK3 | :=7518 | ; | CIP13_ATK3 .MessageNo:=7518; | Tank 1 CIP Selection | - | CIP13_ATK3 - Tank 1 CIP Selection
7519 | .MessageNo | CIP13_ObjLine1 | :=7519 | ; | CIP13_ObjLine1.MessageNo:=7519; | Object Line 1 CIP Control | - | CIP13_ObjLine1 - Object Line 1 CIP Control
7520 | .MessageNo | CIP14 | :=7520 | ; | CIP14.MessageNo:=7520; | CIP1 - Line 4 Master | - | CIP14 - CIP1 - Line 4 Master
7521 | .MessageNo | CIP1HWMU | :=7521 | ; | CIP1HWMU.MessageNo:=7521; | CIP1 - Hotwater Make Up | - | CIP1HWMU - CIP1 - Hotwater Make Up
7522 | .MessageNo | CIP14_MJTK | :=7522 | ; | CIP14_MJTK.MessageNo:=7522; | CIP1 - Line 4 - Juice Tank | - | CIP14_MJTK - CIP1 - Line 4 - Juice Tank
4004 | .MessageNo | G1Q1W11FT201_PID | :=4004 | ; | G1Q1W11FT201_PID.MessageNo:=4004; | CIP1 Supply Line 1, Flowrate
4005 | .MessageNo | G1Q1W13TT201_PID | :=4005 | ; | G1Q1W13TT201_PID.MessageNo:=4005; | CIP1 Supply Line 3, Temperature
4006 | .MessageNo | G1Q1W13FT201_PID | :=4006 | ; | G1Q1W13FT201_PID.MessageNo:=4006; | CIP1 Supply Line 3, Flowrate
4007 | .MessageNo | G1Q1W12TT201_PID | :=4007 | ; | G1Q1W12TT201_PID.MessageNo:=4007; | CIP1 Supply Line 2, Temperature
4008 | .MessageNo | G1Q1W12FT201_PID | :=4008 | ; | G1Q1W12FT201_PID.MessageNo:=4008; | CIP1 Supply Line 2, Flowrate
CHECK
[9 empty] | 12000 | No Make Up Line Selected
[9 empty] | 12001 | Caustic Tank Heating Taking Too Long
[9 empty] | 12002 | Caustic Tank Chemical Dosing Taking Too Long
[9 empty] | 12003 | SPARE
[9 empty] | 12004 | Acid Tank Heating Taking Too Long
|  | 12000 | No Make Up Line Selected |  | 12011 | 12000 | No Make Up Line Selected | CHECK | 12005 | Acid Tank Chemical Dosing Taking Too Long
12000 | No Make Up Line Selected | 12001 | Caustic Tank Heating Taking Too Long |  | 12015 | 12001 | Caustic Tank Heating Taking Too Long | CHECK | 12006 | SPARE
12001 | Caustic Tank Heating Taking Too Long | 12002 | Caustic Tank Chemical Dosing Taking Too Long |  |  | 12002 | Caustic Tank Chemical Dosing Taking Too Long | CHECK | 12007 | SPARE
12002 | Caustic Tank Chemical Dosing Taking Too Long |  |  |  |  | 12003 |  |  | 12008 | Caustic Prime taking too long
12003 | No Make Up Line Selected | 12004 | Acid Tank Heating Taking Too Long |  |  | 12004 | Acid Tank Heating Taking Too Long | CHECK | 12009 | Acid Prime taking too long
12004 | Acid Tank Heating Taking Too Long | 12005 | Acid Tank Chemical Dosing Taking Too Long |  |  | 12005 | Acid Tank Chemical Dosing Taking Too Long | CHECK | 12010 | Caustic Rinse taking too long
12005 | Acid Tank Chemical Dosing Taking Too Long | 12006 | Caustic Prime taking too long |  |  | 12006 |  |  | 12011 | Acid Rinse taking too long
12006 | Caustic Prime taking too long | 12007 | Caustic Rinse taking too long |  |  | 12007 |  |  | 12012 | Caustic Recirculation Conductivity Hold too long
12007 | Caustic Rinse taking too long | 12008 | Acid Prime taking too long |  |  | 12008 | Caustic Prime taking too long | CHECK | 12013 | Acid Recirculation Conductivity Hold too long
12008 | Acid Prime taking too long | 12009 | Acid Rinse taking too long |  |  | 12009 | Acid Prime taking too long | CHECK | 12014 | Caustic Recirculation Temperature Hold too long
12009 | Acid Rinse taking too long | 12010 | Caustic Recirculation Conductivity Hold too long |  |  | 12010 | Caustic Rinse taking too long | CHECK | 12015 | Acid Recirculation Temperature Hold too long
12010 | Caustic Recirculation Conductivity Hold too long | 12011 | Caustic Recirculation Temperature Hold too long |  |  | 12011 | Acid Rinse taking too long | CHECK | 12016 | SPARE
12011 | Caustic Recirculation Temperature Hold too long | 12012 | Acid Recirculation Conductivity Hold too long |  |  | 12012 | Caustic Recirculation Conductivity Hold too long | CHECK | 12017 | Caustic Tank Level too low
12012 | Acid Recirculation Conductivity Hold too long | 12013 | Acid Recirculation Temperature Hold too long |  |  | 12013 | Acid Recirculation Conductivity Hold too long | CHECK | 12018 | Acid Tank Level too low
12013 | Acid Recirculation Temperature Hold too long | 12014 | Caustic Tank Level too low |  |  | 12014 | Caustic Recirculation Temperature Hold too long | CHECK | 12019 | SPARE
12014 | Caustic Tank Level too low | 12015 | Acid Tank Level too low |  |  | 12015 | Acid Recirculation Temperature Hold too long | CHECK | 12022 | CIP Mode (R/C/A/CA) NOT Selected yet
12015 | Acid Tank Level too low | 12016 | Caustic Tank Level too High |  |  | 12016 |  |  | 12023 | CIP Object NOT Selected yet
12016 | Caustic Tank Level too High | 12017 | Acid Tank Level too High |  |  | 12017 | Caustic Tank Level too low | CHECK | 12024 | HOTWATER Rinse taking too long
12017 | Acid Tank Level too High | 12018 | Return Low Flow Warning/Pause Time |  |  | 12018 | Acid Tank Level too low | CHECK | 12025 | HOTWATER Recirculation Temperature Hold too long | cip11 | check
12018 | CIP31 Return Low Flow Warning/Pause Time | 12019 | Acid Tank NOT Ready |  |  | 12019 |  |  | 12026 | HOTWATER Tank Level too low | cip12 | check
12019 | Acid Tank NOT Ready | 12020 | Caustic Tank NOT Ready |  |  | 12020 | Caustic Tank Level too High (không đụng) |  | 12027 | Hot Water Tank Heating Taking Too Long | cip13 | check
12020 | Caustic Tank NOT Ready | 12021 | CIP Mode (R/C/A/CA) NOT Selected yet |  |  | 12021 | Acid Tank Level too High (không đụng) |  | 12028 | Tank not Empty | cip14 | check
12021 | CIP Mode (R/C/A/CA) NOT Selected yet | 12022 | CIP Object NOT Selected yet | [5 empty] | 12029
12022 | CIP Object NOT Selected yet | 12023 | Hot Water Tank Heating Taking Too Long | [5 empty] | 12030
12023 | Caustic Prime taking too long | 12024 | [6 empty] | 12031
12024 | Caustic Rinse taking too long | 12025 | [6 empty] | 12032
12025 | Acid Prime taking too long | 12026 | [6 empty] | 12033
12026 | Acid Rinse taking too long | 12027 | Pause: Lost CIP Object request | [5 empty] | 12034
12027 | Caustic Recirculation Conductivity Hold too long | 12028 | [6 empty] | 12035
12028 | Caustic Recirculation Temperature Hold too long | [7 empty] | 12036
12029 | Acid Recirculation Conductivity Hold too long
12030 | Acid Recirculation Temperature Hold too long
[6 empty] | 12017 | Acid Tank Level too High (không đụng)
[6 empty] | 12018 | Return Low Flow Warning/Pause Time (không đụng)
[6 empty] | 12019 | Acid Tank NOT Ready
[6 empty] | 12020 | Caustic Tank NOT Ready
[6 empty] | 12022 | CIP Mode (R/C/A/CA) NOT Selected yet | CHECK
[6 empty] | 12023 | CIP Object NOT Selected yet | CHECK
[6 empty] | 12023 | Hot Water Tank Heating Taking Too Long | CHECK
[6 empty] | 12024 | HOTWATER Rinse taking too long | CHECK
[6 empty] | 12025 | HOTWATER Recirculation Temperature Hold too long | CHECK
[6 empty] | 12026 | HOTWATER Tank Level too low | CHECK
[6 empty] | 12027 | Pause: Lost CIP Object request | CHECK
12028
12029
12030
12031
12032
12033
12034
3823 | Power Aligator | G2E1W01AG001 |  |  |  | 12035
12036
12037
12038
12039

## DEFINE HMI
G1Q2W01LT001.MessageNo:=2039;
G1Q2W03LT001.MessageNo:=2040;
G1Q2W03TT001.MessageNo:=2041;
G1Q2W04LT001.MessageNo:=2042;
G1Q2W04TT001.MessageNo:=2043;
[18 empty] | G1Q2W11CT101.MessageNo:=2044; |  | 3136 | G1Q2W12AV100 - CIP2 Aseptic Return Line 1, Drain Valve
[5 empty] | MAKEUP | [12 empty] | G1Q2W11FT201.MessageNo:=2045; |  | 3118 | G1Q2W01AV140 - CIP2 Aseptic, Water Tank, Water MakeUp Valve
[18 empty] | G1Q2W11PT201.MessageNo:=2046; |  | 3147 | G1Q2W13AV100 - CIP2 Aseptic Return Line 2, Drain Valve
| CIP2 | [16 empty] | G1Q2W11TT101.MessageNo:=2047; |  | 3118 | G1Q2W01AV140 - CIP2 Aseptic, Water Tank, CIP-S Valve
[18 empty] | G1Q2W11TT201.MessageNo:=2048; |  | 3139 | G1Q2W12AV201 - CIP2 Aseptic Supply Line 1, Water Supply Valve
[18 empty] | G1Q2W12CT101.MessageNo:=2049; | 30 | 3150 | G1Q2W13AV201 - CIP2 Aseptic Supply Line 2, Water Supply Valve
7501001 | CIP2CausMU_SP[2 | ].SP_NO | :=001 | ; | CIP2CausMU_SP[2].SP_NO:=001; |  |  | Fill Tank to Minimum Level Time( Secs ) | CHECK | [8 empty] | G1Q2W12FT201.MessageNo:=2050; | 34 | 3137 | G1Q2W12AV103 - CIP2 Aseptic Return Line 1, Acid Return Valve
7501002 | CIP2CausMU_SP[4 | ].SP_NO | :=002 | ; | CIP2CausMU_SP[4].SP_NO:=002; |  |  | Heat Tank & Add Chemical Time( Secs ) | CHECK | [8 empty] | G1Q2W12PT201.MessageNo:=2051; |  | 3120 | G1Q2W03AV140 - CIP2 Aseptic, Acid Tank, Water MakeUp Valve
7501003 | CIP2CausMU_SP[5 | ].SP_NO | :=003 | ; | CIP2CausMU_SP[5].SP_NO:=003; |  |  | Purge Chemical to Tank Time( Secs ) | CHECK | [8 empty] | G1Q2W12TT101.MessageNo:=2052; | 31 | 3140 | G1Q2W12AV203 - CIP2 Aseptic Supply Line 1, Acid Supply Valve
7501004 | CIP2CausMU_SP[6 | ].SP_NO | :=004 | ; | CIP2CausMU_SP[6].SP_NO:=004; |  |  | Flush Circulation Loop - Post MakeUp Time( Secs ) | CHECK | [8 empty] | G1Q2W12TT201.MessageNo:=2053; | 35 | 3151 | G1Q2W13AV203 - CIP2 Aseptic Supply Line 2, Acid Supply Valve
7501005 | CIP2CausMU_SP[7 | ].SP_NO | :=005 | ; | CIP2CausMU_SP[7].SP_NO:=005; |  |  | CIP2 Caustic Make Up Time Time( Secs ) | CHECK | [8 empty] | G1Q2W13CT101.MessageNo:=2054; | 32 | 3148 | G1Q2W13AV103 - CIP2 Aseptic Return Line 2, Acid Return Valve
7501006 | CIP2CausMU_SP[21 | ].SP_NO | :=006 | ; | CIP2CausMU_SP[21].SP_NO:=006; |  |  | Coarse Dosing Pulse ON Time( Secs ) | CHECK |  | G1Q2W12CT101_SP[1].SP_VALUE | N2D01W01P001SP | 2049 | N2D02W02P001.MessageNo:=2032; |  |  |  | G1Q2W13FT201.MessageNo:=2055; | 36 | 3117 | G1Q2W01AV104 - CIP2 Aseptic Return Line 1, Caustic Return Valve
7501007 | CIP2CausMU_SP[22 | ].SP_NO | :=007 | ; | CIP2CausMU_SP[22].SP_NO:=007; |  |  | Coarse Dosing Pulse OFF Time( Secs ) | CHECK |  | G1Q2W12TT101_SP[1].SP_VALUE | N2D01W01T001SP | 2052 | N2D02W02T001.MessageNo:=2033; |  |  |  | G1Q2W13PT201.MessageNo:=2056; |  | 3123 | G1Q2W04AV140 - CIP2 Aseptic, Caustic Tank, Water MakeUp Valve
7501008 | CIP2CausMU_SP[23 | ].SP_NO | :=008 | ; | CIP2CausMU_SP[23].SP_NO:=008; |  |  | Fine Dosing Pulse ON Time( Secs ) | CHECK |  | G1Q2W13CT101_SP[1].SP_VALUE | N2D02W02P001SP | 2054 | N2H01E01T002.MessageNo:=2034; |  |  |  | G1Q2W13TT101.MessageNo:=2057; | 33 | 3141 | G1Q2W12AV204 - CIP2 Aseptic Supply Line 1, Caustic Supply Valve
7501009 | CIP2CausMU_SP[24 | ].SP_NO | :=009 | ; | CIP2CausMU_SP[24].SP_NO:=009; |  |  | Fine Dosing Pulse OFF Time( Secs ) | CHECK |  | G1Q2W13TT101_SP[1].SP_VALUE | N2D02W02T001SP | 2057 | N2H01E01T003.MessageNo:=2035 |  |  |  | G1Q2W13TT201.MessageNo:=2058; | 37 | 3152 | G1Q2W13AV204 - CIP2 Aseptic Supply Line 2, Caustic Supply Valve
7501010 |  | ].SP_NO | :=010 | ; | [6 empty] | G1Q2W04LT001_SP[1].SP_VALUE | N2G01C03LT001SP103 | 2042 | [6 empty] | 3138 | G1Q2W12AV104 - CIP2 Aseptic Return Line 2, Caustic Return Valve
7501101 | CIP2CausMU_SP[27 | ].SP_NO | :=101 | ; | CIP2CausMU_SP[27].SP_NO:=101; |  |  | Caustic Makeup Conductivity Too Low For Too Long( Secs ) | CHECK |  | G1Q2W12TT101_SP[2].SP_VALUE | N2G01C03LT001SP101 | 2052 | [6 empty] | 3142 | G1Q2W12AV210 - CIP2 Aseptic Supply Line 1, Circulation Valve
7501102 | CIP2CausMU_SP[28 | ].SP_NO | :=102 | ; | CIP2CausMU_SP[28].SP_NO:=102; |  |  | Caustic Makeup Temperature Too Low For Too Long( Secs ) | CHECK |  | G1Q2W12TT101_SP[2].SP_VALUE | N2D01W01T001SP102 | 2052 | [6 empty] | 3144 | G1Q2W12AV212 - CIP2 Aseptic Supply Line 1, UHT1 Distribution Valve
7501103 | CIP2CausMU_SP[30 | ].SP_NO | :=103 | ; | CIP2CausMU_SP[30].SP_NO:=103; |  |  | CIP Return Low Flow Warning/Pause Time( Secs ) | CHECK |  | G1Q2W12CT101_SP[3].SP_VALUE | N2D01W01P001SP111 | 2049 | [6 empty] | 3146 | G1Q2W12AV301 - CIP2 Aseptic Supply Line 1, Steam Supply Valve
7501104 | CIP2CausMU_SP[31 | ].SP_NO | :=104 | ; | CIP2CausMU_SP[31].SP_NO:=104; |  |  | Max allowable Conductivity offset on Caustic( mS ) | CHECK |  | G1Q2W13TT101_SP[2].SP_VALUE | N2D02W02T001SP102 | 2057 | [6 empty] | 3145 | G1Q2W12AV213 - CIP2 Aseptic Supply Line 1, UHT2 Distribution Valve
7501105 | CIP2CausMU_SP[32 | ].SP_NO | :=105 | ; | CIP2CausMU_SP[32].SP_NO:=105; |  |  | Max allowable Temperature offset on Caustic( °C ) | CHECK |  | G1Q2W13CT101_SP[9].SP_VALUE | N2D02W02P001SP111 | 2054 | [6 empty] | 3153 | G1Q2W13AV210 - CIP2 Aseptic Supply Line 2, Circulation Valve
7501106 | CIP2CausMU_SP[33 | ].SP_NO | :=106 | ; | CIP2CausMU_SP[33].SP_NO:=106; |  |  | CIP2 Caustic Make Up Flowrate( m³/hr ) | CHECK |  | G1Q2W13CT101_SP[3].SP_VALUE | N2D02W02P001SP113 | 2054 | [6 empty] | 3155 | G1Q2W13AV212 - CIP2 Aseptic Supply Line 2, UHT3 Distribution Valve
[11 empty] | G1Q2W12CT101_SP[3].SP_VALUE | N2D01W01P001SP113 | 2049 | [6 empty] | 3157 | G1Q2W13AV301 - CIP2 Aseptic Supply Line 2, Steam Supply Valve
[11 empty] | G1Q2W12CT101_SP[2].SP_VALUE | N2D01W01P001SP101 | 2049
[11 empty] | G1Q2W01LT001_SP[1].SP_VALUE | N2G01C01LT001SP101 | 2039 |  | 2032114
7502001 | CIP2AcidMU_SP[2 | ].SP_NO | :=001 | ; | CIP2AcidMU_SP[2].SP_NO:=001; |  |  | Fill Tank to Minimum Level Time( Secs ) | [6 empty] | 2032115
7502002 | CIP2AcidMU_SP[4 | ].SP_NO | :=002 | ; | CIP2AcidMU_SP[4].SP_NO:=002; |  |  | Heat Tank & Add Chemical Time( Secs )
7502003 | CIP2AcidMU_SP[5 | ].SP_NO | :=003 | ; | CIP2AcidMU_SP[5].SP_NO:=003; |  |  | Purge Chemical to Tank Time( Secs )
7502004 | CIP2AcidMU_SP[6 | ].SP_NO | :=004 | ; | CIP2AcidMU_SP[6].SP_NO:=004; |  |  | Flush Circulation Loop - Post MakeUp Time( Secs )
7502005 | CIP2AcidMU_SP[7 | ].SP_NO | :=005 | ; | CIP2AcidMU_SP[7].SP_NO:=005; |  |  | CIP2 Acidtic Make Up Time Time( Secs )
7502006 | CIP2AcidMU_SP[21 | ].SP_NO | :=006 | ; | CIP2AcidMU_SP[21].SP_NO:=006; |  |  | Coarse Dosing Pulse ON Time( Secs )
7502007 | CIP2AcidMU_SP[22 | ].SP_NO | :=007 | ; | CIP2AcidMU_SP[22].SP_NO:=007; |  |  | Coarse Dosing Pulse OFF Time( Secs ) |  |  |  |  | G1Q2W12TT101_SP[1].SP_VALUE | N2D01W01T001SP
7502008 | CIP2AcidMU_SP[23 | ].SP_NO | :=008 | ; | CIP2AcidMU_SP[23].SP_NO:=008; |  |  | Fine Dosing Pulse ON Time( Secs ) |  |  |  |  | G1Q2W12TT101_SP[2].SP_VALUE | N2D01W01T001SP102
7502009 | CIP2AcidMU_SP[24 | ].SP_NO | :=009 | ; | CIP2AcidMU_SP[24].SP_NO:=009; |  |  | Fine Dosing Pulse OFF Time( Secs ) |  |  |  |  | G1Q2W12TT101_SP[3].SP_VALUE | N2D01W01T001SP103
7502010 |  | ].SP_NO | :=010 | ;
7502101 | CIP2AcidMU_SP[27 | ].SP_NO | :=101 | ; | CIP2AcidMU_SP[27].SP_NO:=101; |  |  | Acidtic Makeup Conductivity Too Low For Too Long( Secs ) | [7 empty] | G1Q2W12FT201
7502102 | CIP2AcidMU_SP[28 | ].SP_NO | :=102 | ; | CIP2AcidMU_SP[28].SP_NO:=102; |  |  | Acidtic Makeup Temperature Too Low For Too Long( Secs )
7502103 | CIP2AcidMU_SP[30 | ].SP_NO | :=103 | ; | CIP2AcidMU_SP[30].SP_NO:=103; |  |  | CIP Return Low Flow Warning/Pause Time( Secs ) | [7 empty] | G1Q2W12TT201 | G1Q2W12TT101
7502104 | CIP2AcidMU_SP[31 | ].SP_NO | :=104 | ; | CIP2AcidMU_SP[31].SP_NO:=104; |  |  | Max allowable Conductivity offset on Acidtic( mS )
7502105 | CIP2AcidMU_SP[32 | ].SP_NO | :=105 | ; | CIP2AcidMU_SP[32].SP_NO:=105; |  |  | Max allowable Temperature offset on Acidtic( °C )
7502106 | CIP2AcidMU_SP[33 | ].SP_NO | :=106 | ; | CIP2AcidMU_SP[33].SP_NO:=106; |  |  | CIP2 Acidtic Make Up Flowrate( m³/hr )
CIP1
7513001 | CIP1CausMU_SP[2 | ].SP_NO | :=001 | ; | CIP1CausMU_SP[2].SP_NO:=001; |  |  | Fill Tank to Minimum Level Time( Secs )
7513002 | CIP1CausMU_SP[4 | ].SP_NO | :=002 | ; | CIP1CausMU_SP[4].SP_NO:=002; |  |  | Heat Tank & Add Chemical Time( Secs )
7513003 | CIP1CausMU_SP[5 | ].SP_NO | :=003 | ; | CIP1CausMU_SP[5].SP_NO:=003; |  |  | Purge Chemical to Tank Time( Secs )
7513004 | CIP1CausMU_SP[6 | ].SP_NO | :=004 | ; | CIP1CausMU_SP[6].SP_NO:=004; |  |  | Flush Circulation Loop - Post MakeUp Time( Secs )
7513005 | CIP1CausMU_SP[7 | ].SP_NO | :=005 | ; | CIP1CausMU_SP[7].SP_NO:=005; |  |  | CIP1 Caustic Make Up Time Time( Secs )
7513006 | CIP1CausMU_SP[21 | ].SP_NO | :=006 | ; | CIP1CausMU_SP[21].SP_NO:=006; |  |  | Coarse Dosing Pulse ON Time( Secs )
7513007 | CIP1CausMU_SP[22 | ].SP_NO | :=007 | ; | CIP1CausMU_SP[22].SP_NO:=007; |  |  | Coarse Dosing Pulse OFF Time( Secs )
7513008 | CIP1CausMU_SP[23 | ].SP_NO | :=008 | ; | CIP1CausMU_SP[23].SP_NO:=008; |  |  | Fine Dosing Pulse ON Time( Secs )
7513009 | CIP1CausMU_SP[24 | ].SP_NO | :=009 | ; | CIP1CausMU_SP[24].SP_NO:=009; |  |  | Fine Dosing Pulse OFF Time( Secs )
7513010 |  | ].SP_NO | :=010 | ;
7513101 | CIP1CausMU_SP[27 | ].SP_NO | :=101 | ; | CIP1CausMU_SP[27].SP_NO:=101; |  |  | Caustic Makeup Conductivity Too Low For Too Long( Secs )
7513102 | CIP1CausMU_SP[28 | ].SP_NO | :=102 | ; | CIP1CausMU_SP[28].SP_NO:=102; |  |  | Caustic Makeup Temperature Too Low For Too Long( Secs )
7513103 | CIP1CausMU_SP[30 | ].SP_NO | :=103 | ; | CIP1CausMU_SP[30].SP_NO:=103; |  |  | CIP Return Low Flow Warning/Pause Time( Secs )
7513104 | CIP1CausMU_SP[31 | ].SP_NO | :=104 | ; | CIP1CausMU_SP[31].SP_NO:=104; |  |  | Max allowable Conductivity offset on Caustic( mS )
7513105 | CIP1CausMU_SP[32 | ].SP_NO | :=105 | ; | CIP1CausMU_SP[32].SP_NO:=105; |  |  | Max allowable Temperature offset on Caustic( °C )
7513106 | CIP1CausMU_SP[33 | ].SP_NO | :=106 | ; | CIP1CausMU_SP[33].SP_NO:=106; |  |  | CIP1 Caustic Make Up Flowrate( m³/hr )
7514001 | CIP1AcidMU_SP[2 | ].SP_NO | :=001 | ; | CIP1AcidMU_SP[2].SP_NO:=001; |  |  | Fill Tank to Minimum Level Time( Secs )
7514002 | CIP1AcidMU_SP[4 | ].SP_NO | :=002 | ; | CIP1AcidMU_SP[4].SP_NO:=002; |  |  | Heat Tank & Add Chemical Time( Secs )
7514003 | CIP1AcidMU_SP[5 | ].SP_NO | :=003 | ; | CIP1AcidMU_SP[5].SP_NO:=003; |  |  | Purge Chemical to Tank Time( Secs )
7514004 | CIP1AcidMU_SP[6 | ].SP_NO | :=004 | ; | CIP1AcidMU_SP[6].SP_NO:=004; |  |  | Flush Circulation Loop - Post MakeUp Time( Secs )
7514005 | CIP1AcidMU_SP[7 | ].SP_NO | :=005 | ; | CIP1AcidMU_SP[7].SP_NO:=005; |  |  | CIP1 Acidtic Make Up Time Time( Secs )
7514006 | CIP1AcidMU_SP[21 | ].SP_NO | :=006 | ; | CIP1AcidMU_SP[21].SP_NO:=006; |  |  | Coarse Dosing Pulse ON Time( Secs )
7514007 | CIP1AcidMU_SP[22 | ].SP_NO | :=007 | ; | CIP1AcidMU_SP[22].SP_NO:=007; |  |  | Coarse Dosing Pulse OFF Time( Secs )
7514008 | CIP1AcidMU_SP[23 | ].SP_NO | :=008 | ; | CIP1AcidMU_SP[23].SP_NO:=008; |  |  | Fine Dosing Pulse ON Time( Secs )
7514009 | CIP1AcidMU_SP[24 | ].SP_NO | :=009 | ; | CIP1AcidMU_SP[24].SP_NO:=009; |  |  | Fine Dosing Pulse OFF Time( Secs )
7514010 |  | ].SP_NO | :=010 | ;
7514101 | CIP1AcidMU_SP[27 | ].SP_NO | :=101 | ; | CIP1AcidMU_SP[27].SP_NO:=101; |  |  | Acidtic Makeup Conductivity Too Low For Too Long( Secs )
7514102 | CIP1AcidMU_SP[28 | ].SP_NO | :=102 | ; | CIP1AcidMU_SP[28].SP_NO:=102; |  |  | Acidtic Makeup Temperature Too Low For Too Long( Secs )
7514103 | CIP1AcidMU_SP[30 | ].SP_NO | :=103 | ; | CIP1AcidMU_SP[30].SP_NO:=103; |  |  | CIP Return Low Flow Warning/Pause Time( Secs )
7514104 | CIP1AcidMU_SP[31 | ].SP_NO | :=104 | ; | CIP1AcidMU_SP[31].SP_NO:=104; |  |  | Max allowable Conductivity offset on Acidtic( mS )
7514105 | CIP1AcidMU_SP[32 | ].SP_NO | :=105 | ; | CIP1AcidMU_SP[32].SP_NO:=105; |  |  | Max allowable Temperature offset on Acidtic( °C )
7514106 | CIP1AcidMU_SP[33 | ].SP_NO | :=106 | ; | CIP1AcidMU_SP[33].SP_NO:=106; |  |  | CIP1 Acidtic Make Up Flowrate( m³/hr )
;
;
7521001 | CIP1HWMU_SP[2 | ].SP_NO | :=001 | ; | CIP1HWMU_SP[2].SP_NO:=001; |  |  | Fill Tank to Minimum Level Time( Secs )
7521002 | CIP1HWMU_SP[4 | ].SP_NO | :=002 | ; | CIP1HWMU_SP[4].SP_NO:=002; |  |  | Heat Tank ( Secs )
7521003 | CIP1HWMU_SP[7 | ].SP_NO | :=003 | ; | CIP1HWMU_SP[7].SP_NO:=003; |  |  | CIP1 HotWater Make Up Time Time( Secs )
|  | ].SP_NO |  | ;
7521101 | CIP1HWMU_SP[28 | ].SP_NO | :=101 | ; | CIP1HWMU_SP[28].SP_NO:=101; |  |  | HotWater Makeup Temperature Too Low For Too Long( Secs )
7521102 | CIP1HWMU_SP[30 | ].SP_NO | :=102 | ; | CIP1HWMU_SP[30].SP_NO:=102; |  |  | CIP Return Low Flow Warning/Pause Time( Secs )
7521103 | CIP1HWMU_SP[32 | ].SP_NO | :=103 | ; | CIP1HWMU_SP[32].SP_NO:=103; |  |  | Max allowable Temperature offset on HotWatertic( °C )
7521104 | CIP1HWMU_SP[33 | ].SP_NO | :=104 | ; | CIP1HWMU_SP[33].SP_NO:=104; |  |  | CIP1 HotWatertic Make Up Flowrate( m³/hr )
;
MASTER
CIP2
7506101 | CIP22_SP[0 | ].SP_VALUE | ].SP_NO |  | CIP22_SP[0].SP_NO:=101; | CIP22_SP[0].SP_VALUE | CIP22_SP004 | :=101 | ; | 004: Load Recipe and Set Route Time ( Secs ) | Load Recipe and Set Route Time ( Secs ) |  | 7537001
7506102 | CIP22_SP[1 | ].SP_VALUE | ].SP_NO |  | CIP22_SP[1].SP_NO:=102; | CIP22_SP[1].SP_VALUE | CIP22_SP009 | :=102 | ; | 029: Completed time ( Secs ) | Completed time ( Secs ) |  | 7537002
7506103 | [7 empty] | :=103 |  |  |  |  | 7537003
7506104 | [7 empty] | :=104 |  |  |  |  | 7537004 | 004: Load Recipe and Set Route Time ( Secs )
7506105 | [7 empty] | :=105 |  |  |  |  | 7537005
7506106 | CIP22_SP[5 | ].SP_VALUE | ].SP_NO |  | CIP22_SP[5].SP_NO:=106; | CIP22_SP[5].SP_VALUE | CIP22_SP028 | :=106 | ; | 028: Return Pump Off Time ( Secs ) | Return Pump Off Time ( Secs ) |  | 7537006
7506107 | CIP22_SP[6 | ].SP_VALUE | ].SP_NO |  | CIP22_SP[6].SP_NO:=107; | CIP22_SP[6].SP_VALUE | CIP22_SP029 | :=107 | ; | 105: Caustic Return Conductivity Too Low For Too Long ( Secs ) | Caustic Return Conductivity Too Low For Too Long ( Secs ) |  | 7537007
7506108 | CIP22_SP[7 | ].SP_VALUE | ].SP_NO |  | CIP22_SP[7].SP_NO:=108; | CIP22_SP[7].SP_VALUE | CIP22_SP105 | :=108 | ; | 106: Caustic Return Temperature Too Low For Too Long ( Secs ) | Caustic Return Temperature Too Low For Too Long ( Secs ) |  | 7537008
7506109 | CIP22_SP[8 | ].SP_VALUE | ].SP_NO |  | CIP22_SP[8].SP_NO:=109; | CIP22_SP[8].SP_VALUE | CIP22_SP106 | :=109 | ; | 107: Acid Return Conductivity Too Low For Too Long ( Secs ) | Acid Return Conductivity Too Low For Too Long ( Secs ) |  | 7537009 | 009: Caustic Prime Time ( Secs )
7506110 | CIP22_SP[9 | ].SP_VALUE | ].SP_NO |  | CIP22_SP[9].SP_NO:=110; | CIP22_SP[9].SP_VALUE | CIP22_SP107 | :=110 | ; | 108: Acid Return Temperature Too Low For Too Long ( Secs ) | Acid Return Temperature Too Low For Too Long ( Secs ) |  | 7537010
7537011
7506301 | CIP22_SP[11 | ].SP_VALUE | ].SP_NO |  | CIP22_SP[11].SP_NO:=301; | CIP22_SP[11].SP_VALUE | CIP22_SP301 | :=301 | ; | 301: First Rinse Time ( Secs ) | First Rinse Time ( Secs ) |  | 7537012
7506302 | CIP22_SP[12 | ].SP_VALUE | ].SP_NO |  | CIP22_SP[12].SP_NO:=302; | CIP22_SP[12].SP_VALUE | CIP22_SP302 | :=302 | ; | 302: Caustic Recirc Time ( Secs ) | Caustic Recirc Time ( Secs ) |  | 7537013
7506303 | CIP22_SP[13 | ].SP_VALUE | ].SP_NO |  | CIP22_SP[13].SP_NO:=303; | CIP22_SP[13].SP_VALUE | CIP22_SP303 | :=303 | ; | 303: Intermediate Rinse Time ( Secs ) | Intermediate Rinse Time ( Secs ) |  | 7537014 | 014: Caustic Flush Time ( Secs )
7506304 | CIP22_SP[14 | ].SP_VALUE | ].SP_NO |  | CIP22_SP[14].SP_NO:=304; | CIP22_SP[14].SP_VALUE | CIP22_SP304 | :=304 | ; | 304: Acid Recirc Time ( Secs ) | Acid Recirc Time ( Secs ) |  | 7537015
7506305 | CIP22_SP[15 | ].SP_VALUE | ].SP_NO |  | CIP22_SP[15].SP_NO:=305; | CIP22_SP[15].SP_VALUE | CIP22_SP305 | :=305 | ; | 305: Final Rinse Time ( Secs ) | Final Rinse Time ( Secs ) |  | 7537016
7506306 | CIP22_SP[16 | ].SP_VALUE | ].SP_NO |  | CIP22_SP[16].SP_NO:=306; | CIP22_SP[16].SP_VALUE | CIP22_SP306 | :=306 | ; | 306: Hot Water Recirc Time( Secs ) | Hot Water Recirc Time( Secs ) |  | 7537017
7506307 | CIP22_SP[17 | ].SP_VALUE | ].SP_NO |  | CIP22_SP[17].SP_NO:=307; | CIP22_SP[17].SP_VALUE | CIP22_SP307 | :=307 | ; | 307: Line Prime Time ( Secs ) | Line Prime Time ( Secs ) |  | 7537018
7506308 | CIP22_SP[18 | ].SP_VALUE | ].SP_NO |  | CIP22_SP[18].SP_NO:=308; | CIP22_SP[18].SP_VALUE | CIP22_SP308 | :=308 | ; | 308: Plant Drain Time ( Secs ) | Plant Drain Time ( Secs ) |  | 7537019 | 019: Acid Prime Time ( Secs )
7506309 | CIP22_SP[19 | ].SP_VALUE | ].SP_NO |  | CIP22_SP[19].SP_NO:=309; | CIP22_SP[19].SP_VALUE | CIP22_SP310 | :=309 | ; | 310: CIP2 Supply Pump Output on First Rinse ( % ) | CIP2 Supply Pump Output on First Rinse ( % ) |  | 7537020
7506310 | CIP22_SP[20 | ].SP_VALUE | ].SP_NO |  | CIP22_SP[20].SP_NO:=310; | CIP22_SP[20].SP_VALUE | CIP22_SP311 | :=310 | ; | 311: Max allowable Conductivity offset on Caustic ( mS ) | Max allowable Conductivity offset on Caustic ( mS ) |  | 7537021
7506311 | CIP22_SP[21 | ].SP_VALUE | ].SP_NO |  | CIP22_SP[21].SP_NO:=311; | CIP22_SP[21].SP_VALUE | CIP22_SP312 | :=311 | ; | 312: Max allowable Temperature offset on Caustic ( °C ) | Max allowable Temperature offset on Caustic ( °C ) |  | 7537022
7506312 | CIP22_SP[22 | ].SP_VALUE | ].SP_NO |  | CIP22_SP[22].SP_NO:=312; | CIP22_SP[22].SP_VALUE | CIP22_SP313 | :=312 | ; | 313: Max allowable Conductivity offset on Acid ( mS ) | Max allowable Conductivity offset on Acid ( mS ) |  | 7537023
7506313 | CIP22_SP[23 | ].SP_VALUE | ].SP_NO |  | CIP22_SP[23].SP_NO:=313; | CIP22_SP[23].SP_VALUE | CIP22_SP314 | :=313 | ; | 314: Max allowable Temperature offset on Acid ( °C ) | Max allowable Temperature offset on Acid ( °C ) |  | 7537024 | 024: Acid Flush Time ( Secs )
7506314 | CIP22_SP[24 | ].SP_VALUE | ].SP_NO |  | CIP22_SP[24].SP_NO:=314; | CIP22_SP[24].SP_VALUE | CIP22_SP315 | :=314 | ; | 315: Max Allowable Caustic Prime Time ( Secs ) | Max Allowable Caustic Prime Time ( Secs ) |  | 7537025
7506315 | CIP22_SP[25 | ].SP_VALUE | ].SP_NO |  | CIP22_SP[25].SP_NO:=315; | CIP22_SP[25].SP_VALUE | CIP22_SP316 | :=315 | ; | 316: Max Allowable Caustic Flush Time ( Secs ) | Max Allowable Caustic Flush Time ( Secs ) |  | 7537026
7506316 | CIP22_SP[26 | ].SP_VALUE | ].SP_NO |  | CIP22_SP[26].SP_NO:=316; | CIP22_SP[26].SP_VALUE | CIP22_SP317 | :=316 | ; | 317: Max Allowable Acid Prime Time ( Secs ) | Max Allowable Acid Prime Time ( Secs ) |  | 7537027
7506317 | CIP22_SP[27 | ].SP_VALUE | ].SP_NO |  | CIP22_SP[27].SP_NO:=317; | CIP22_SP[27].SP_VALUE | CIP22_SP318 | :=317 | ; | 318: Max Allowable Acid Flush Time ( Secs ) | Max Allowable Acid Flush Time ( Secs ) |  | 7537028 | 028: Return Pump Off Time ( Secs )
7506318 | CIP22_SP[28 | ].SP_VALUE | ].SP_NO |  | CIP22_SP[28].SP_NO:=318; | CIP22_SP[28].SP_VALUE | CIP22_SP319 | :=318 | ; | 319: Max Allowable Temperature Offset on Hot Water( °C ) | Max Allowable Temperature Offset on Hot Water( °C ) |  | 7537029 | 029: Completed time ( Secs )
7506319 | CIP22_SP[29 | ].SP_VALUE | ].SP_NO |  | CIP22_SP[29].SP_NO:=319; | CIP22_SP[29].SP_VALUE | CIP22_SP320 | :=319 | ; | 320: CIP22 Rinse Flow Rate ( Secs ) | CIP22 Rinse Flow Rate ( Secs ) |  | 7537030
7506320 | CIP22_SP[30 | ].SP_VALUE | ].SP_NO |  | CIP22_SP[30].SP_NO:=320; | CIP22_SP[30].SP_VALUE | CIP22_SP321 | :=320 | ; | 321: CIP22 Caustic Flow Rate ( m³/hr ) | CIP22 Caustic Flow Rate ( m³/hr ) |  | 7537031
7506321 | CIP22_SP[31 | ].SP_VALUE | ].SP_NO |  | CIP22_SP[31].SP_NO:=321; | CIP22_SP[31].SP_VALUE | CIP22_SP322 | :=321 | ; | 322: CIP22 Acid Flow Rate ( m³/hr ) | CIP22 Acid Flow Rate ( m³/hr ) |  | 7537101
7506322 | CIP22_SP[32 | ].SP_VALUE | ].SP_NO |  | CIP22_SP[32].SP_NO:=322; | CIP22_SP[32].SP_VALUE | CIP22_SP323 | :=322 | ; | 323: CIP22 Flow SP Ramp Rate ( m³/hr ) | CIP22 Flow SP Ramp Rate ( m³/hr ) |  | 7537102
7506323 | CIP22_SP[33 | ].SP_VALUE | ].SP_NO |  | CIP22_SP[33].SP_NO:=323; | CIP22_SP[33].SP_VALUE | CIP22_SP324 | :=323 | ; | 324: CIP22 Prime To Plant Volume ( L ) | CIP22 Prime To Plant Volume ( L ) |  | 7537103
7506324 | CIP22_SP[34 | ].SP_VALUE | ].SP_NO |  | CIP22_SP[34].SP_NO:=324; | CIP22_SP[34].SP_VALUE | CIP22_SP325 | :=324 | ; | 325: CIP22 Max Allowable Offset on CIP Flow Rate ( m³/hr ) | CIP22 Max Allowable Offset on CIP Flow Rate ( m³/hr ) |  | 7537104
7506325 | CIP22_SP[35 | ].SP_VALUE | ].SP_NO |  | CIP22_SP[35].SP_NO:=325; | CIP22_SP[35].SP_VALUE | CIP22_SP326 | :=325 | ; | 326: CIP22 Forward Line Temperature on Caustic ( °C ) | CIP22 Forward Line Temperature on Caustic ( °C ) |  | 7537105 | 105: Caustic Return Conductivity Too Low For Too Long ( Secs )
7506326 | CIP22_SP[36 | ].SP_VALUE | ].SP_NO |  | CIP22_SP[36].SP_NO:=326; | CIP22_SP[36].SP_VALUE | CIP22_SP327 | :=326 | ; | 327: CIP22 Forward Line Temperature on Acid ( °C ) | CIP22 Forward Line Temperature on Acid ( °C ) |  | 7537106 | 106: Caustic Return Temperature Too Low For Too Long ( Secs )
7506327 | CIP22_SP[37 | ].SP_VALUE | ].SP_NO |  | CIP22_SP[37].SP_NO:=327; | CIP22_SP[37].SP_VALUE | CIP22_SP328 | :=327 | ; | 328: CIP22 Forward Line Temperature on Hot Water ( °C ) | CIP22 Forward Line Temperature on Hot Water ( °C ) |  | 7537107 | 107: Acid Return Conductivity Too Low For Too Long ( Secs )
7506328 | CIP22_SP[38 | ].SP_VALUE | ].SP_NO |  | CIP22_SP[38].SP_NO:=328; | CIP22_SP[38].SP_VALUE | CIP22_SP329 | :=328 | ; | 329: CIP2 Return Low Flow Warning/Pause Time ( Secs ) | CIP2 Return Low Flow Warning/Pause Time ( Secs ) |  | 7537108 | 108: Acid Return Temperature Too Low For Too Long ( Secs )
7537109
7537110
7537111
7537112
7537113
7509101 | CIP23_SP[0 | ].SP_VALUE | ].SP_NO |  | CIP23_SP[0].SP_NO:=101; | CIP23_SP[0].SP_VALUE | CIP23_SP004 | :=101 | ; | 004: Load Recipe and Set Route Time ( Secs ) | Load Recipe and Set Route Time ( Secs ) |  | 7537114
7509102 | CIP23_SP[1 | ].SP_VALUE | ].SP_NO |  | CIP23_SP[1].SP_NO:=102; | CIP23_SP[1].SP_VALUE | CIP23_SP009 | :=102 | ; | 029: Completed time ( Secs ) | Completed time ( Secs ) |  | 7537115
7509103 | [7 empty] | :=103 |  |  |  |  | 7537116
7509104 | [7 empty] | :=104 |  |  |  |  | 7537117
7509105 | [7 empty] | :=105 |  |  |  |  | 7537118
7509106 | CIP23_SP[5 | ].SP_VALUE | ].SP_NO |  | CIP23_SP[5].SP_NO:=106; | CIP23_SP[5].SP_VALUE | CIP23_SP028 | :=106 | ; | 028: Return Pump Off Time ( Secs ) | Return Pump Off Time ( Secs ) |  | 7537119
7509107 | CIP23_SP[6 | ].SP_VALUE | ].SP_NO |  | CIP23_SP[6].SP_NO:=107; | CIP23_SP[6].SP_VALUE | CIP23_SP029 | :=107 | ; | 105: Caustic Return Conductivity Too Low For Too Long ( Secs ) | Caustic Return Conductivity Too Low For Too Long ( Secs ) |  | 7537120
7509108 | CIP23_SP[7 | ].SP_VALUE | ].SP_NO |  | CIP23_SP[7].SP_NO:=108; | CIP23_SP[7].SP_VALUE | CIP23_SP105 | :=108 | ; | 106: Caustic Return Temperature Too Low For Too Long ( Secs ) | Caustic Return Temperature Too Low For Too Long ( Secs ) |  | 7537301 | 301: First Rinse Time ( Secs )
7509109 | CIP23_SP[8 | ].SP_VALUE | ].SP_NO |  | CIP23_SP[8].SP_NO:=109; | CIP23_SP[8].SP_VALUE | CIP23_SP106 | :=109 | ; | 107: Acid Return Conductivity Too Low For Too Long ( Secs ) | Acid Return Conductivity Too Low For Too Long ( Secs ) |  | 7537302 | 302: Caustic Recirc Time ( Secs )
7509110 | CIP23_SP[9 | ].SP_VALUE | ].SP_NO |  | CIP23_SP[9].SP_NO:=110; | CIP23_SP[9].SP_VALUE | CIP23_SP107 | :=110 | ; | 108: Acid Return Temperature Too Low For Too Long ( Secs ) | Acid Return Temperature Too Low For Too Long ( Secs ) |  | 7537303 | 303: Intermediate Rinse Time ( Secs )
[13 empty] | 7537304 | 304: Acid Recirc Time ( Secs )
7509301 | CIP23_SP[11 | ].SP_VALUE | ].SP_NO |  | CIP23_SP[11].SP_NO:=301; | CIP23_SP[11].SP_VALUE | CIP23_SP301 | :=301 | ; | 301: First Rinse Time ( Secs ) | First Rinse Time ( Secs ) |  | 7537305 | 305: Final Rinse Time ( Secs )
7509302 | CIP23_SP[12 | ].SP_VALUE | ].SP_NO |  | CIP23_SP[12].SP_NO:=302; | CIP23_SP[12].SP_VALUE | CIP23_SP302 | :=302 | ; | 302: Caustic Recirc Time ( Secs ) | Caustic Recirc Time ( Secs ) |  | 7537306 | 306: Hot Water Recirc Time( Secs )
7509303 | CIP23_SP[13 | ].SP_VALUE | ].SP_NO |  | CIP23_SP[13].SP_NO:=303; | CIP23_SP[13].SP_VALUE | CIP23_SP303 | :=303 | ; | 303: Intermediate Rinse Time ( Secs ) | Intermediate Rinse Time ( Secs ) |  | 7537307 | 307: Line Prime Time ( Secs )
7509304 | CIP23_SP[14 | ].SP_VALUE | ].SP_NO |  | CIP23_SP[14].SP_NO:=304; | CIP23_SP[14].SP_VALUE | CIP23_SP304 | :=304 | ; | 304: Acid Recirc Time ( Secs ) | Acid Recirc Time ( Secs ) |  | 7537308 | 308: Plant Drain Time ( Secs )
7509305 | CIP23_SP[15 | ].SP_VALUE | ].SP_NO |  | CIP23_SP[15].SP_NO:=305; | CIP23_SP[15].SP_VALUE | CIP23_SP305 | :=305 | ; | 305: Final Rinse Time ( Secs ) | Final Rinse Time ( Secs ) |  | 7537309
7509306 | CIP23_SP[16 | ].SP_VALUE | ].SP_NO |  | CIP23_SP[16].SP_NO:=306; | CIP23_SP[16].SP_VALUE | CIP23_SP306 | :=306 | ; | 306: Hot Water Recirc Time( Secs ) | Hot Water Recirc Time( Secs ) |  | 7537310 | 310: CIP2 Supply Pump Output on First Rinse ( % )
7509307 | CIP23_SP[17 | ].SP_VALUE | ].SP_NO |  | CIP23_SP[17].SP_NO:=307; | CIP23_SP[17].SP_VALUE | CIP23_SP307 | :=307 | ; | 307: Line Prime Time ( Secs ) | Line Prime Time ( Secs ) |  | 7537311 | 311: Max allowable Conductivity offset on Caustic ( mS )
7509308 | CIP23_SP[18 | ].SP_VALUE | ].SP_NO |  | CIP23_SP[18].SP_NO:=308; | CIP23_SP[18].SP_VALUE | CIP23_SP308 | :=308 | ; | 308: Plant Drain Time ( Secs ) | Plant Drain Time ( Secs ) |  | 7537312 | 312: Max allowable Temperature offset on Caustic ( °C )
7509309 | CIP23_SP[19 | ].SP_VALUE | ].SP_NO |  | CIP23_SP[19].SP_NO:=309; | CIP23_SP[19].SP_VALUE | CIP23_SP310 | :=309 | ; | 310: CIP2 Supply Pump Output on First Rinse ( % ) | CIP2 Supply Pump Output on First Rinse ( % ) |  | 7537313 | 313: Max allowable Conductivity offset on Acid ( mS )
7509310 | CIP23_SP[20 | ].SP_VALUE | ].SP_NO |  | CIP23_SP[20].SP_NO:=310; | CIP23_SP[20].SP_VALUE | CIP23_SP311 | :=310 | ; | 311: Max allowable Conductivity offset on Caustic ( mS ) | Max allowable Conductivity offset on Caustic ( mS ) |  | 7537314 | 314: Max allowable Temperature offset on Acid ( °C )
7509311 | CIP23_SP[21 | ].SP_VALUE | ].SP_NO |  | CIP23_SP[21].SP_NO:=311; | CIP23_SP[21].SP_VALUE | CIP23_SP312 | :=311 | ; | 312: Max allowable Temperature offset on Caustic ( °C ) | Max allowable Temperature offset on Caustic ( °C ) |  | 7537315 | 315: Max Allowable Caustic Prime Time ( Secs )
7509312 | CIP23_SP[22 | ].SP_VALUE | ].SP_NO |  | CIP23_SP[22].SP_NO:=312; | CIP23_SP[22].SP_VALUE | CIP23_SP313 | :=312 | ; | 313: Max allowable Conductivity offset on Acid ( mS ) | Max allowable Conductivity offset on Acid ( mS ) |  | 7537316 | 316: Max Allowable Caustic Flush Time ( Secs )
7509313 | CIP23_SP[23 | ].SP_VALUE | ].SP_NO |  | CIP23_SP[23].SP_NO:=313; | CIP23_SP[23].SP_VALUE | CIP23_SP314 | :=313 | ; | 314: Max allowable Temperature offset on Acid ( °C ) | Max allowable Temperature offset on Acid ( °C ) |  | 7537317 | 317: Max Allowable Acid Prime Time ( Secs )
7509314 | CIP23_SP[24 | ].SP_VALUE | ].SP_NO |  | CIP23_SP[24].SP_NO:=314; | CIP23_SP[24].SP_VALUE | CIP23_SP315 | :=314 | ; | 315: Max Allowable Caustic Prime Time ( Secs ) | Max Allowable Caustic Prime Time ( Secs ) |  | 7537318 | 318: Max Allowable Acid Flush Time ( Secs )
7509315 | CIP23_SP[25 | ].SP_VALUE | ].SP_NO |  | CIP23_SP[25].SP_NO:=315; | CIP23_SP[25].SP_VALUE | CIP23_SP316 | :=315 | ; | 316: Max Allowable Caustic Flush Time ( Secs ) | Max Allowable Caustic Flush Time ( Secs ) |  | 7537319 | 319: Max Allowable Temperature Offset on Hot Water( °C )
7509316 | CIP23_SP[26 | ].SP_VALUE | ].SP_NO |  | CIP23_SP[26].SP_NO:=316; | CIP23_SP[26].SP_VALUE | CIP23_SP317 | :=316 | ; | 317: Max Allowable Acid Prime Time ( Secs ) | Max Allowable Acid Prime Time ( Secs ) |  | 7537320 | 320: CIP21 Rinse Flow Rate ( Secs )
7509317 | CIP23_SP[27 | ].SP_VALUE | ].SP_NO |  | CIP23_SP[27].SP_NO:=317; | CIP23_SP[27].SP_VALUE | CIP23_SP318 | :=317 | ; | 318: Max Allowable Acid Flush Time ( Secs ) | Max Allowable Acid Flush Time ( Secs ) |  | 7537321 | 321: CIP21 Caustic Flow Rate ( m³/hr )
7509318 | CIP23_SP[28 | ].SP_VALUE | ].SP_NO |  | CIP23_SP[28].SP_NO:=318; | CIP23_SP[28].SP_VALUE | CIP23_SP319 | :=318 | ; | 319: Max Allowable Temperature Offset on Hot Water( °C ) | Max Allowable Temperature Offset on Hot Water( °C ) |  | 7537322 | 322: CIP21 Acid Flow Rate ( m³/hr )
7509319 | CIP23_SP[29 | ].SP_VALUE | ].SP_NO |  | CIP23_SP[29].SP_NO:=319; | CIP23_SP[29].SP_VALUE | CIP23_SP320 | :=319 | ; | 320: CIP23 Rinse Flow Rate ( Secs ) | CIP23 Rinse Flow Rate ( Secs ) |  | 7537323 | 323: CIP21 Flow SP Ramp Rate ( m³/hr )
7509320 | CIP23_SP[30 | ].SP_VALUE | ].SP_NO |  | CIP23_SP[30].SP_NO:=320; | CIP23_SP[30].SP_VALUE | CIP23_SP321 | :=320 | ; | 321: CIP23 Caustic Flow Rate ( m³/hr ) | CIP23 Caustic Flow Rate ( m³/hr ) |  | 7537324 | 324: CIP21 Prime To Plant Volume ( L )
7509321 | CIP23_SP[31 | ].SP_VALUE | ].SP_NO |  | CIP23_SP[31].SP_NO:=321; | CIP23_SP[31].SP_VALUE | CIP23_SP322 | :=321 | ; | 322: CIP23 Acid Flow Rate ( m³/hr ) | CIP23 Acid Flow Rate ( m³/hr ) |  | 7537325 | 325: CIP21 Max Allowable Offset on CIP Flow Rate ( m³/hr )
7509322 | CIP23_SP[32 | ].SP_VALUE | ].SP_NO |  | CIP23_SP[32].SP_NO:=322; | CIP23_SP[32].SP_VALUE | CIP23_SP323 | :=322 | ; | 323: CIP23 Flow SP Ramp Rate ( m³/hr ) | CIP23 Flow SP Ramp Rate ( m³/hr ) |  | 7537326 | 326: CIP21 Forward Line Temperature on Caustic ( °C )
7509323 | CIP23_SP[33 | ].SP_VALUE | ].SP_NO |  | CIP23_SP[33].SP_NO:=323; | CIP23_SP[33].SP_VALUE | CIP23_SP324 | :=323 | ; | 324: CIP23 Prime To Plant Volume ( L ) | CIP23 Prime To Plant Volume ( L ) |  | 7537327 | 327: CIP21 Forward Line Temperature on Acid ( °C )
7509324 | CIP23_SP[34 | ].SP_VALUE | ].SP_NO |  | CIP23_SP[34].SP_NO:=324; | CIP23_SP[34].SP_VALUE | CIP23_SP325 | :=324 | ; | 325: CIP23 Max Allowable Offset on CIP Flow Rate ( m³/hr ) | CIP23 Max Allowable Offset on CIP Flow Rate ( m³/hr ) |  | 7537328 | 328: CIP21 Forward Line Temperature on Hot Water ( °C )
7509325 | CIP23_SP[35 | ].SP_VALUE | ].SP_NO |  | CIP23_SP[35].SP_NO:=325; | CIP23_SP[35].SP_VALUE | CIP23_SP326 | :=325 | ; | 326: CIP23 Forward Line Temperature on Caustic ( °C ) | CIP23 Forward Line Temperature on Caustic ( °C ) |  | 7537329 | 329: CIP2 Return Low Flow Warning/Pause Time ( Secs )
7509326 | CIP23_SP[36 | ].SP_VALUE | ].SP_NO |  | CIP23_SP[36].SP_NO:=326; | CIP23_SP[36].SP_VALUE | CIP23_SP327 | :=326 | ; | 327: CIP23 Forward Line Temperature on Acid ( °C ) | CIP23 Forward Line Temperature on Acid ( °C ) |  | 7537330
7509327 | CIP23_SP[37 | ].SP_VALUE | ].SP_NO |  | CIP23_SP[37].SP_NO:=327; | CIP23_SP[37].SP_VALUE | CIP23_SP328 | :=327 | ; | 328: CIP23 Forward Line Temperature on Hot Water ( °C ) | CIP23 Forward Line Temperature on Hot Water ( °C ) |  | 7537331
7509328 | CIP23_SP[38 | ].SP_VALUE | ].SP_NO |  | CIP23_SP[38].SP_NO:=328; | CIP23_SP[38].SP_VALUE | CIP23_SP329 | :=328 | ; | 329: CIP2 Return Low Flow Warning/Pause Time ( Secs ) | CIP2 Return Low Flow Warning/Pause Time ( Secs ) |  | 7537332
7537333
7537334
7537335
7503101 | CIP21_SP[0 | ].SP_VALUE | ].SP_NO |  | CIP21_SP[0].SP_NO:=101; | CIP21_SP[0].SP_VALUE | CIP21_SP004 | :=101 | ; | 004: Load Recipe and Set Route Time ( Secs ) | Load Recipe and Set Route Time ( Secs ) |  | 7537336
7503102 | CIP21_SP[1 | ].SP_VALUE | ].SP_NO |  | CIP21_SP[1].SP_NO:=102; | CIP21_SP[1].SP_VALUE | CIP21_SP009 | :=102 | ; | 029: Completed time ( Secs ) | Completed time ( Secs ) |  | 7537337
7503103 | [7 empty] | :=103 |  |  |  |  | 7537338
7503104 | [7 empty] | :=104 |  |  |  |  | 7537339
7503105 | [7 empty] | :=105 |  |  |  |  | 7537340
7503106 | CIP21_SP[5 | ].SP_VALUE | ].SP_NO |  | CIP21_SP[5].SP_NO:=106; | CIP21_SP[5].SP_VALUE | CIP21_SP028 | :=106 | ; | 028: Return Pump Off Time ( Secs ) | Return Pump Off Time ( Secs )
7503107 | CIP21_SP[6 | ].SP_VALUE | ].SP_NO |  | CIP21_SP[6].SP_NO:=107; | CIP21_SP[6].SP_VALUE | CIP21_SP029 | :=107 | ; | 105: Caustic Return Conductivity Too Low For Too Long ( Secs ) | Caustic Return Conductivity Too Low For Too Long ( Secs )
7503108 | CIP21_SP[7 | ].SP_VALUE | ].SP_NO |  | CIP21_SP[7].SP_NO:=108; | CIP21_SP[7].SP_VALUE | CIP21_SP105 | :=108 | ; | 106: Caustic Return Temperature Too Low For Too Long ( Secs ) | Caustic Return Temperature Too Low For Too Long ( Secs )
7503109 | CIP21_SP[8 | ].SP_VALUE | ].SP_NO |  | CIP21_SP[8].SP_NO:=109; | CIP21_SP[8].SP_VALUE | CIP21_SP106 | :=109 | ; | 107: Acid Return Conductivity Too Low For Too Long ( Secs ) | Acid Return Conductivity Too Low For Too Long ( Secs )
7503110 | CIP21_SP[9 | ].SP_VALUE | ].SP_NO |  | CIP21_SP[9].SP_NO:=110; | CIP21_SP[9].SP_VALUE | CIP21_SP107 | :=110 | ; | 108: Acid Return Temperature Too Low For Too Long ( Secs ) | Acid Return Temperature Too Low For Too Long ( Secs )
7503301 | CIP21_SP[11 | ].SP_VALUE | ].SP_NO |  | CIP21_SP[11].SP_NO:=301; | CIP21_SP[11].SP_VALUE | CIP21_SP301 | :=301 | ; | 301: First Rinse Time ( Secs ) | First Rinse Time ( Secs )
7503302 | CIP21_SP[12 | ].SP_VALUE | ].SP_NO |  | CIP21_SP[12].SP_NO:=302; | CIP21_SP[12].SP_VALUE | CIP21_SP302 | :=302 | ; | 302: Caustic Recirc Time ( Secs ) | Caustic Recirc Time ( Secs )
7503303 | CIP21_SP[13 | ].SP_VALUE | ].SP_NO |  | CIP21_SP[13].SP_NO:=303; | CIP21_SP[13].SP_VALUE | CIP21_SP303 | :=303 | ; | 303: Intermediate Rinse Time ( Secs ) | Intermediate Rinse Time ( Secs )
7503304 | CIP21_SP[14 | ].SP_VALUE | ].SP_NO |  | CIP21_SP[14].SP_NO:=304; | CIP21_SP[14].SP_VALUE | CIP21_SP304 | :=304 | ; | 304: Acid Recirc Time ( Secs ) | Acid Recirc Time ( Secs )
7503305 | CIP21_SP[15 | ].SP_VALUE | ].SP_NO |  | CIP21_SP[15].SP_NO:=305; | CIP21_SP[15].SP_VALUE | CIP21_SP305 | :=305 | ; | 305: Final Rinse Time ( Secs ) | Final Rinse Time ( Secs )
7503306 | CIP21_SP[16 | ].SP_VALUE | ].SP_NO |  | CIP21_SP[16].SP_NO:=306; | CIP21_SP[16].SP_VALUE | CIP21_SP306 | :=306 | ; | 306: Hot Water Recirc Time( Secs ) | Hot Water Recirc Time( Secs )
7503307 | CIP21_SP[17 | ].SP_VALUE | ].SP_NO |  | CIP21_SP[17].SP_NO:=307; | CIP21_SP[17].SP_VALUE | CIP21_SP307 | :=307 | ; | 307: Line Prime Time ( Secs ) | Line Prime Time ( Secs )
7503308 | CIP21_SP[18 | ].SP_VALUE | ].SP_NO |  | CIP21_SP[18].SP_NO:=308; | CIP21_SP[18].SP_VALUE | CIP21_SP308 | :=308 | ; | 308: Plant Drain Time ( Secs ) | Plant Drain Time ( Secs )
7503309 | CIP21_SP[19 | ].SP_VALUE | ].SP_NO |  | CIP21_SP[19].SP_NO:=309; | CIP21_SP[19].SP_VALUE | CIP21_SP310 | :=309 | ; | 310: CIP2 Supply Pump Output on First Rinse ( % ) | CIP2 Supply Pump Output on First Rinse ( % )
7503310 | CIP21_SP[20 | ].SP_VALUE | ].SP_NO |  | CIP21_SP[20].SP_NO:=310; | CIP21_SP[20].SP_VALUE | CIP21_SP311 | :=310 | ; | 311: Max allowable Conductivity offset on Caustic ( mS ) | Max allowable Conductivity offset on Caustic ( mS )
7503311 | CIP21_SP[21 | ].SP_VALUE | ].SP_NO |  | CIP21_SP[21].SP_NO:=311; | CIP21_SP[21].SP_VALUE | CIP21_SP312 | :=311 | ; | 312: Max allowable Temperature offset on Caustic ( °C ) | Max allowable Temperature offset on Caustic ( °C )
7503312 | CIP21_SP[22 | ].SP_VALUE | ].SP_NO |  | CIP21_SP[22].SP_NO:=312; | CIP21_SP[22].SP_VALUE | CIP21_SP313 | :=312 | ; | 313: Max allowable Conductivity offset on Acid ( mS ) | Max allowable Conductivity offset on Acid ( mS )
7503313 | CIP21_SP[23 | ].SP_VALUE | ].SP_NO |  | CIP21_SP[23].SP_NO:=313; | CIP21_SP[23].SP_VALUE | CIP21_SP314 | :=313 | ; | 314: Max allowable Temperature offset on Acid ( °C ) | Max allowable Temperature offset on Acid ( °C )
7503314 | CIP21_SP[24 | ].SP_VALUE | ].SP_NO |  | CIP21_SP[24].SP_NO:=314; | CIP21_SP[24].SP_VALUE | CIP21_SP315 | :=314 | ; | 315: Max Allowable Caustic Prime Time ( Secs ) | Max Allowable Caustic Prime Time ( Secs )
7503315 | CIP21_SP[25 | ].SP_VALUE | ].SP_NO |  | CIP21_SP[25].SP_NO:=315; | CIP21_SP[25].SP_VALUE | CIP21_SP316 | :=315 | ; | 316: Max Allowable Caustic Flush Time ( Secs ) | Max Allowable Caustic Flush Time ( Secs )
7503316 | CIP21_SP[26 | ].SP_VALUE | ].SP_NO |  | CIP21_SP[26].SP_NO:=316; | CIP21_SP[26].SP_VALUE | CIP21_SP317 | :=316 | ; | 317: Max Allowable Acid Prime Time ( Secs ) | Max Allowable Acid Prime Time ( Secs )
7503317 | CIP21_SP[27 | ].SP_VALUE | ].SP_NO |  | CIP21_SP[27].SP_NO:=317; | CIP21_SP[27].SP_VALUE | CIP21_SP318 | :=317 | ; | 318: Max Allowable Acid Flush Time ( Secs ) | Max Allowable Acid Flush Time ( Secs )
7503318 | CIP21_SP[28 | ].SP_VALUE | ].SP_NO |  | CIP21_SP[28].SP_NO:=318; | CIP21_SP[28].SP_VALUE | CIP21_SP319 | :=318 | ; | 319: Max Allowable Temperature Offset on Hot Water( °C ) | Max Allowable Temperature Offset on Hot Water( °C )
7503319 | CIP21_SP[29 | ].SP_VALUE | ].SP_NO |  | CIP21_SP[29].SP_NO:=319; | CIP21_SP[29].SP_VALUE | CIP21_SP320 | :=319 | ; | 320: CIP21 Rinse Flow Rate ( Secs ) | CIP21 Rinse Flow Rate ( Secs )
7503320 | CIP21_SP[30 | ].SP_VALUE | ].SP_NO |  | CIP21_SP[30].SP_NO:=320; | CIP21_SP[30].SP_VALUE | CIP21_SP321 | :=320 | ; | 321: CIP21 Caustic Flow Rate ( m³/hr ) | CIP21 Caustic Flow Rate ( m³/hr )
7503321 | CIP21_SP[31 | ].SP_VALUE | ].SP_NO |  | CIP21_SP[31].SP_NO:=321; | CIP21_SP[31].SP_VALUE | CIP21_SP322 | :=321 | ; | 322: CIP21 Acid Flow Rate ( m³/hr ) | CIP21 Acid Flow Rate ( m³/hr )
7503322 | CIP21_SP[32 | ].SP_VALUE | ].SP_NO |  | CIP21_SP[32].SP_NO:=322; | CIP21_SP[32].SP_VALUE | CIP21_SP323 | :=322 | ; | 323: CIP21 Flow SP Ramp Rate ( m³/hr ) | CIP21 Flow SP Ramp Rate ( m³/hr )
7503323 | CIP21_SP[33 | ].SP_VALUE | ].SP_NO |  | CIP21_SP[33].SP_NO:=323; | CIP21_SP[33].SP_VALUE | CIP21_SP324 | :=323 | ; | 324: CIP21 Prime To Plant Volume ( L ) | CIP21 Prime To Plant Volume ( L )
7503324 | CIP21_SP[34 | ].SP_VALUE | ].SP_NO |  | CIP21_SP[34].SP_NO:=324; | CIP21_SP[34].SP_VALUE | CIP21_SP325 | :=324 | ; | 325: CIP21 Max Allowable Offset on CIP Flow Rate ( m³/hr ) | CIP21 Max Allowable Offset on CIP Flow Rate ( m³/hr )
7503325 | CIP21_SP[35 | ].SP_VALUE | ].SP_NO |  | CIP21_SP[35].SP_NO:=325; | CIP21_SP[35].SP_VALUE | CIP21_SP326 | :=325 | ; | 326: CIP21 Forward Line Temperature on Caustic ( °C ) | CIP21 Forward Line Temperature on Caustic ( °C )
7503326 | CIP21_SP[36 | ].SP_VALUE | ].SP_NO |  | CIP21_SP[36].SP_NO:=326; | CIP21_SP[36].SP_VALUE | CIP21_SP327 | :=326 | ; | 327: CIP21 Forward Line Temperature on Acid ( °C ) | CIP21 Forward Line Temperature on Acid ( °C )
7503327 | CIP21_SP[37 | ].SP_VALUE | ].SP_NO |  | CIP21_SP[37].SP_NO:=327; | CIP21_SP[37].SP_VALUE | CIP21_SP328 | :=327 | ; | 328: CIP21 Forward Line Temperature on Hot Water ( °C ) | CIP21 Forward Line Temperature on Hot Water ( °C )
7503328 | CIP21_SP[38 | ].SP_VALUE | ].SP_NO |  | CIP21_SP[38].SP_NO:=328; | CIP21_SP[38].SP_VALUE | CIP21_SP329 | :=328 | ; | 329: CIP2 Return Low Flow Warning/Pause Time ( Secs ) | CIP2 Return Low Flow Warning/Pause Time ( Secs )
CIP1
7515101 | CIP11_SP[0 | ].SP_VALUE | ].SP_NO |  | CIP11_SP[0].SP_NO:=101; | CIP11_SP[0].SP_VALUE | CIP11_SP004 | :=101 | ; | 004: Load Recipe and Set Route Time ( Secs ) | Load Recipe and Set Route Time ( Secs )
7515102 | CIP11_SP[1 | ].SP_VALUE | ].SP_NO |  | CIP11_SP[1].SP_NO:=102; | CIP11_SP[1].SP_VALUE | CIP11_SP009 | :=102 | ; | 029: Completed time ( Secs ) | Completed time ( Secs )
7515103 | [7 empty] | :=103
7515104 | [7 empty] | :=104
7515105 | [7 empty] | :=105
7515106 | CIP11_SP[5 | ].SP_VALUE | ].SP_NO |  | CIP11_SP[5].SP_NO:=106; | CIP11_SP[5].SP_VALUE | CIP11_SP028 | :=106 | ; | 028: Return Pump Off Time ( Secs ) | Return Pump Off Time ( Secs )
7515107 | CIP11_SP[6 | ].SP_VALUE | ].SP_NO |  | CIP11_SP[6].SP_NO:=107; | CIP11_SP[6].SP_VALUE | CIP11_SP029 | :=107 | ; | 105: Caustic Return Conductivity Too Low For Too Long ( Secs ) | Caustic Return Conductivity Too Low For Too Long ( Secs )
7515108 | CIP11_SP[7 | ].SP_VALUE | ].SP_NO |  | CIP11_SP[7].SP_NO:=108; | CIP11_SP[7].SP_VALUE | CIP11_SP105 | :=108 | ; | 106: Caustic Return Temperature Too Low For Too Long ( Secs ) | Caustic Return Temperature Too Low For Too Long ( Secs )
7515109 | CIP11_SP[8 | ].SP_VALUE | ].SP_NO |  | CIP11_SP[8].SP_NO:=109; | CIP11_SP[8].SP_VALUE | CIP11_SP106 | :=109 | ; | 107: Acid Return Conductivity Too Low For Too Long ( Secs ) | Acid Return Conductivity Too Low For Too Long ( Secs )
7515110 | CIP11_SP[9 | ].SP_VALUE | ].SP_NO |  | CIP11_SP[9].SP_NO:=110; | CIP11_SP[9].SP_VALUE | CIP11_SP107 | :=110 | ; | 108: Acid Return Temperature Too Low For Too Long ( Secs ) | Acid Return Temperature Too Low For Too Long ( Secs )
7515301 | CIP11_SP[11 | ].SP_VALUE | ].SP_NO |  | CIP11_SP[11].SP_NO:=301; | CIP11_SP[11].SP_VALUE | CIP11_SP301 | :=301 | ; | 301: First Rinse Time ( Secs ) | First Rinse Time ( Secs )
7515302 | CIP11_SP[12 | ].SP_VALUE | ].SP_NO |  | CIP11_SP[12].SP_NO:=302; | CIP11_SP[12].SP_VALUE | CIP11_SP302 | :=302 | ; | 302: Caustic Recirc Time ( Secs ) | Caustic Recirc Time ( Secs )
7515303 | CIP11_SP[13 | ].SP_VALUE | ].SP_NO |  | CIP11_SP[13].SP_NO:=303; | CIP11_SP[13].SP_VALUE | CIP11_SP303 | :=303 | ; | 303: Intermediate Rinse Time ( Secs ) | Intermediate Rinse Time ( Secs )
7515304 | CIP11_SP[14 | ].SP_VALUE | ].SP_NO |  | CIP11_SP[14].SP_NO:=304; | CIP11_SP[14].SP_VALUE | CIP11_SP304 | :=304 | ; | 304: Acid Recirc Time ( Secs ) | Acid Recirc Time ( Secs )
7515305 | CIP11_SP[15 | ].SP_VALUE | ].SP_NO |  | CIP11_SP[15].SP_NO:=305; | CIP11_SP[15].SP_VALUE | CIP11_SP305 | :=305 | ; | 305: Final Rinse Time ( Secs ) | Final Rinse Time ( Secs )
7515306 | CIP11_SP[16 | ].SP_VALUE | ].SP_NO |  | CIP11_SP[16].SP_NO:=306; | CIP11_SP[16].SP_VALUE | CIP11_SP306 | :=306 | ; | 306: Hot Water Recirc Time( Secs ) | Hot Water Recirc Time( Secs )
7515307 | CIP11_SP[17 | ].SP_VALUE | ].SP_NO |  | CIP11_SP[17].SP_NO:=307; | CIP11_SP[17].SP_VALUE | CIP11_SP307 | :=307 | ; | 307: Line Prime Time ( Secs ) | Line Prime Time ( Secs )
7515308 | CIP11_SP[18 | ].SP_VALUE | ].SP_NO |  | CIP11_SP[18].SP_NO:=308; | CIP11_SP[18].SP_VALUE | CIP11_SP308 | :=308 | ; | 308: Plant Drain Time ( Secs ) | Plant Drain Time ( Secs )
7515309 | CIP11_SP[19 | ].SP_VALUE | ].SP_NO |  | CIP11_SP[19].SP_NO:=309; | CIP11_SP[19].SP_VALUE | CIP11_SP310 | :=309 | ; | 310: CIP1 Supply Pump Output on First Rinse ( % ) | CIP1 Supply Pump Output on First Rinse ( % )
7515310 | CIP11_SP[20 | ].SP_VALUE | ].SP_NO |  | CIP11_SP[20].SP_NO:=310; | CIP11_SP[20].SP_VALUE | CIP11_SP311 | :=310 | ; | 311: Max allowable Conductivity offset on Caustic ( mS ) | Max allowable Conductivity offset on Caustic ( mS )
7515311 | CIP11_SP[21 | ].SP_VALUE | ].SP_NO |  | CIP11_SP[21].SP_NO:=311; | CIP11_SP[21].SP_VALUE | CIP11_SP312 | :=311 | ; | 312: Max allowable Temperature offset on Caustic ( °C ) | Max allowable Temperature offset on Caustic ( °C )
7515312 | CIP11_SP[22 | ].SP_VALUE | ].SP_NO |  | CIP11_SP[22].SP_NO:=312; | CIP11_SP[22].SP_VALUE | CIP11_SP313 | :=312 | ; | 313: Max allowable Conductivity offset on Acid ( mS ) | Max allowable Conductivity offset on Acid ( mS )
7515313 | CIP11_SP[23 | ].SP_VALUE | ].SP_NO |  | CIP11_SP[23].SP_NO:=313; | CIP11_SP[23].SP_VALUE | CIP11_SP314 | :=313 | ; | 314: Max allowable Temperature offset on Acid ( °C ) | Max allowable Temperature offset on Acid ( °C )
7515314 | CIP11_SP[24 | ].SP_VALUE | ].SP_NO |  | CIP11_SP[24].SP_NO:=314; | CIP11_SP[24].SP_VALUE | CIP11_SP315 | :=314 | ; | 315: Max Allowable Caustic Prime Time ( Secs ) | Max Allowable Caustic Prime Time ( Secs )
7515315 | CIP11_SP[25 | ].SP_VALUE | ].SP_NO |  | CIP11_SP[25].SP_NO:=315; | CIP11_SP[25].SP_VALUE | CIP11_SP316 | :=315 | ; | 316: Max Allowable Caustic Flush Time ( Secs ) | Max Allowable Caustic Flush Time ( Secs )
7515316 | CIP11_SP[26 | ].SP_VALUE | ].SP_NO |  | CIP11_SP[26].SP_NO:=316; | CIP11_SP[26].SP_VALUE | CIP11_SP317 | :=316 | ; | 317: Max Allowable Acid Prime Time ( Secs ) | Max Allowable Acid Prime Time ( Secs )
7515317 | CIP11_SP[27 | ].SP_VALUE | ].SP_NO |  | CIP11_SP[27].SP_NO:=317; | CIP11_SP[27].SP_VALUE | CIP11_SP318 | :=317 | ; | 318: Max Allowable Acid Flush Time ( Secs ) | Max Allowable Acid Flush Time ( Secs )
7515318 | CIP11_SP[28 | ].SP_VALUE | ].SP_NO |  | CIP11_SP[28].SP_NO:=318; | CIP11_SP[28].SP_VALUE | CIP11_SP319 | :=318 | ; | 319: Max Allowable Temperature Offset on Hot Water( °C ) | Max Allowable Temperature Offset on Hot Water( °C )
7515319 | CIP11_SP[29 | ].SP_VALUE | ].SP_NO |  | CIP11_SP[29].SP_NO:=319; | CIP11_SP[29].SP_VALUE | CIP11_SP320 | :=319 | ; | 320: CIP11 Rinse Flow Rate ( Secs ) | CIP11 Rinse Flow Rate ( Secs )
7515320 | CIP11_SP[30 | ].SP_VALUE | ].SP_NO |  | CIP11_SP[30].SP_NO:=320; | CIP11_SP[30].SP_VALUE | CIP11_SP321 | :=320 | ; | 321: CIP11 Caustic Flow Rate ( m³/hr ) | CIP11 Caustic Flow Rate ( m³/hr )
7515321 | CIP11_SP[31 | ].SP_VALUE | ].SP_NO |  | CIP11_SP[31].SP_NO:=321; | CIP11_SP[31].SP_VALUE | CIP11_SP322 | :=321 | ; | 322: CIP11 Acid Flow Rate ( m³/hr ) | CIP11 Acid Flow Rate ( m³/hr )
7515322 | CIP11_SP[32 | ].SP_VALUE | ].SP_NO |  | CIP11_SP[32].SP_NO:=322; | CIP11_SP[32].SP_VALUE | CIP11_SP323 | :=322 | ; | 323: CIP11 Flow SP Ramp Rate ( m³/hr ) | CIP11 Flow SP Ramp Rate ( m³/hr )
7515323 | CIP11_SP[33 | ].SP_VALUE | ].SP_NO |  | CIP11_SP[33].SP_NO:=323; | CIP11_SP[33].SP_VALUE | CIP11_SP324 | :=323 | ; | 324: CIP11 Prime To Plant Volume ( L ) | CIP11 Prime To Plant Volume ( L )
7515324 | CIP11_SP[34 | ].SP_VALUE | ].SP_NO |  | CIP11_SP[34].SP_NO:=324; | CIP11_SP[34].SP_VALUE | CIP11_SP325 | :=324 | ; | 325: CIP11 Max Allowable Offset on CIP Flow Rate ( m³/hr ) | CIP11 Max Allowable Offset on CIP Flow Rate ( m³/hr )
7515325 | CIP11_SP[35 | ].SP_VALUE | ].SP_NO |  | CIP11_SP[35].SP_NO:=325; | CIP11_SP[35].SP_VALUE | CIP11_SP326 | :=325 | ; | 326: CIP11 Forward Line Temperature on Caustic ( °C ) | CIP11 Forward Line Temperature on Caustic ( °C )
7515326 | CIP11_SP[36 | ].SP_VALUE | ].SP_NO |  | CIP11_SP[36].SP_NO:=326; | CIP11_SP[36].SP_VALUE | CIP11_SP327 | :=326 | ; | 327: CIP11 Forward Line Temperature on Acid ( °C ) | CIP11 Forward Line Temperature on Acid ( °C )
7515327 | CIP11_SP[37 | ].SP_VALUE | ].SP_NO |  | CIP11_SP[37].SP_NO:=327; | CIP11_SP[37].SP_VALUE | CIP11_SP328 | :=327 | ; | 328: CIP11 Forward Line Temperature on Hot Water ( °C ) | CIP11 Forward Line Temperature on Hot Water ( °C )
7515328 | CIP11_SP[38 | ].SP_VALUE | ].SP_NO |  | CIP11_SP[38].SP_NO:=328; | CIP11_SP[38].SP_VALUE | CIP11_SP329 | :=328 | ; | 329: CIP1 Return Low Flow Warning/Pause Time ( Secs ) | CIP1 Return Low Flow Warning/Pause Time ( Secs )
7516101 | CIP12_SP[0 | ].SP_VALUE | ].SP_NO |  | CIP12_SP[0].SP_NO:=101; | CIP12_SP[0].SP_VALUE | CIP12_SP004 | :=101 | ; | 004: Load Recipe and Set Route Time ( Secs ) | Load Recipe and Set Route Time ( Secs )
7516102 | CIP12_SP[1 | ].SP_VALUE | ].SP_NO |  | CIP12_SP[1].SP_NO:=102; | CIP12_SP[1].SP_VALUE | CIP12_SP009 | :=102 | ; | 029: Completed time ( Secs ) | Completed time ( Secs )
7516103 | [7 empty] | :=103
7516104 | [7 empty] | :=104
7516105 | [7 empty] | :=105
7516106 | CIP12_SP[5 | ].SP_VALUE | ].SP_NO |  | CIP12_SP[5].SP_NO:=106; | CIP12_SP[5].SP_VALUE | CIP12_SP028 | :=106 | ; | 028: Return Pump Off Time ( Secs ) | Return Pump Off Time ( Secs )
7516107 | CIP12_SP[6 | ].SP_VALUE | ].SP_NO |  | CIP12_SP[6].SP_NO:=107; | CIP12_SP[6].SP_VALUE | CIP12_SP029 | :=107 | ; | 105: Caustic Return Conductivity Too Low For Too Long ( Secs ) | Caustic Return Conductivity Too Low For Too Long ( Secs )
7516108 | CIP12_SP[7 | ].SP_VALUE | ].SP_NO |  | CIP12_SP[7].SP_NO:=108; | CIP12_SP[7].SP_VALUE | CIP12_SP105 | :=108 | ; | 106: Caustic Return Temperature Too Low For Too Long ( Secs ) | Caustic Return Temperature Too Low For Too Long ( Secs )
7516109 | CIP12_SP[8 | ].SP_VALUE | ].SP_NO |  | CIP12_SP[8].SP_NO:=109; | CIP12_SP[8].SP_VALUE | CIP12_SP106 | :=109 | ; | 107: Acid Return Conductivity Too Low For Too Long ( Secs ) | Acid Return Conductivity Too Low For Too Long ( Secs )
7516110 | CIP12_SP[9 | ].SP_VALUE | ].SP_NO |  | CIP12_SP[9].SP_NO:=110; | CIP12_SP[9].SP_VALUE | CIP12_SP107 | :=110 | ; | 108: Acid Return Temperature Too Low For Too Long ( Secs ) | Acid Return Temperature Too Low For Too Long ( Secs )
7516301 | CIP12_SP[11 | ].SP_VALUE | ].SP_NO |  | CIP12_SP[11].SP_NO:=301; | CIP12_SP[11].SP_VALUE | CIP12_SP301 | :=301 | ; | 301: First Rinse Time ( Secs ) | First Rinse Time ( Secs )
7516302 | CIP12_SP[12 | ].SP_VALUE | ].SP_NO |  | CIP12_SP[12].SP_NO:=302; | CIP12_SP[12].SP_VALUE | CIP12_SP302 | :=302 | ; | 302: Caustic Recirc Time ( Secs ) | Caustic Recirc Time ( Secs )
7516303 | CIP12_SP[13 | ].SP_VALUE | ].SP_NO |  | CIP12_SP[13].SP_NO:=303; | CIP12_SP[13].SP_VALUE | CIP12_SP303 | :=303 | ; | 303: Intermediate Rinse Time ( Secs ) | Intermediate Rinse Time ( Secs )
7516304 | CIP12_SP[14 | ].SP_VALUE | ].SP_NO |  | CIP12_SP[14].SP_NO:=304; | CIP12_SP[14].SP_VALUE | CIP12_SP304 | :=304 | ; | 304: Acid Recirc Time ( Secs ) | Acid Recirc Time ( Secs )
7516305 | CIP12_SP[15 | ].SP_VALUE | ].SP_NO |  | CIP12_SP[15].SP_NO:=305; | CIP12_SP[15].SP_VALUE | CIP12_SP305 | :=305 | ; | 305: Final Rinse Time ( Secs ) | Final Rinse Time ( Secs )
7516306 | CIP12_SP[16 | ].SP_VALUE | ].SP_NO |  | CIP12_SP[16].SP_NO:=306; | CIP12_SP[16].SP_VALUE | CIP12_SP306 | :=306 | ; | 306: Hot Water Recirc Time( Secs ) | Hot Water Recirc Time( Secs )
7516307 | CIP12_SP[17 | ].SP_VALUE | ].SP_NO |  | CIP12_SP[17].SP_NO:=307; | CIP12_SP[17].SP_VALUE | CIP12_SP307 | :=307 | ; | 307: Line Prime Time ( Secs ) | Line Prime Time ( Secs )
7516308 | CIP12_SP[18 | ].SP_VALUE | ].SP_NO |  | CIP12_SP[18].SP_NO:=308; | CIP12_SP[18].SP_VALUE | CIP12_SP308 | :=308 | ; | 308: Plant Drain Time ( Secs ) | Plant Drain Time ( Secs )
7516309 | CIP12_SP[19 | ].SP_VALUE | ].SP_NO |  | CIP12_SP[19].SP_NO:=309; | CIP12_SP[19].SP_VALUE | CIP12_SP310 | :=309 | ; | 310: CIP1 Supply Pump Output on First Rinse ( % ) | CIP1 Supply Pump Output on First Rinse ( % )
7516310 | CIP12_SP[20 | ].SP_VALUE | ].SP_NO |  | CIP12_SP[20].SP_NO:=310; | CIP12_SP[20].SP_VALUE | CIP12_SP311 | :=310 | ; | 311: Max allowable Conductivity offset on Caustic ( mS ) | Max allowable Conductivity offset on Caustic ( mS )
7516311 | CIP12_SP[21 | ].SP_VALUE | ].SP_NO |  | CIP12_SP[21].SP_NO:=311; | CIP12_SP[21].SP_VALUE | CIP12_SP312 | :=311 | ; | 312: Max allowable Temperature offset on Caustic ( °C ) | Max allowable Temperature offset on Caustic ( °C )
7516312 | CIP12_SP[22 | ].SP_VALUE | ].SP_NO |  | CIP12_SP[22].SP_NO:=312; | CIP12_SP[22].SP_VALUE | CIP12_SP313 | :=312 | ; | 313: Max allowable Conductivity offset on Acid ( mS ) | Max allowable Conductivity offset on Acid ( mS )
7516313 | CIP12_SP[23 | ].SP_VALUE | ].SP_NO |  | CIP12_SP[23].SP_NO:=313; | CIP12_SP[23].SP_VALUE | CIP12_SP314 | :=313 | ; | 314: Max allowable Temperature offset on Acid ( °C ) | Max allowable Temperature offset on Acid ( °C )
7516314 | CIP12_SP[24 | ].SP_VALUE | ].SP_NO |  | CIP12_SP[24].SP_NO:=314; | CIP12_SP[24].SP_VALUE | CIP12_SP315 | :=314 | ; | 315: Max Allowable Caustic Prime Time ( Secs ) | Max Allowable Caustic Prime Time ( Secs )
7516315 | CIP12_SP[25 | ].SP_VALUE | ].SP_NO |  | CIP12_SP[25].SP_NO:=315; | CIP12_SP[25].SP_VALUE | CIP12_SP316 | :=315 | ; | 316: Max Allowable Caustic Flush Time ( Secs ) | Max Allowable Caustic Flush Time ( Secs )
7516316 | CIP12_SP[26 | ].SP_VALUE | ].SP_NO |  | CIP12_SP[26].SP_NO:=316; | CIP12_SP[26].SP_VALUE | CIP12_SP317 | :=316 | ; | 317: Max Allowable Acid Prime Time ( Secs ) | Max Allowable Acid Prime Time ( Secs )
7516317 | CIP12_SP[27 | ].SP_VALUE | ].SP_NO |  | CIP12_SP[27].SP_NO:=317; | CIP12_SP[27].SP_VALUE | CIP12_SP318 | :=317 | ; | 318: Max Allowable Acid Flush Time ( Secs ) | Max Allowable Acid Flush Time ( Secs )
7516318 | CIP12_SP[28 | ].SP_VALUE | ].SP_NO |  | CIP12_SP[28].SP_NO:=318; | CIP12_SP[28].SP_VALUE | CIP12_SP319 | :=318 | ; | 319: Max Allowable Temperature Offset on Hot Water( °C ) | Max Allowable Temperature Offset on Hot Water( °C )
7516319 | CIP12_SP[29 | ].SP_VALUE | ].SP_NO |  | CIP12_SP[29].SP_NO:=319; | CIP12_SP[29].SP_VALUE | CIP12_SP320 | :=319 | ; | 320: CIP12 Rinse Flow Rate ( Secs ) | CIP12 Rinse Flow Rate ( Secs )
7516320 | CIP12_SP[30 | ].SP_VALUE | ].SP_NO |  | CIP12_SP[30].SP_NO:=320; | CIP12_SP[30].SP_VALUE | CIP12_SP321 | :=320 | ; | 321: CIP12 Caustic Flow Rate ( m³/hr ) | CIP12 Caustic Flow Rate ( m³/hr )
7516321 | CIP12_SP[31 | ].SP_VALUE | ].SP_NO |  | CIP12_SP[31].SP_NO:=321; | CIP12_SP[31].SP_VALUE | CIP12_SP322 | :=321 | ; | 322: CIP12 Acid Flow Rate ( m³/hr ) | CIP12 Acid Flow Rate ( m³/hr )
7516322 | CIP12_SP[32 | ].SP_VALUE | ].SP_NO |  | CIP12_SP[32].SP_NO:=322; | CIP12_SP[32].SP_VALUE | CIP12_SP323 | :=322 | ; | 323: CIP12 Flow SP Ramp Rate ( m³/hr ) | CIP12 Flow SP Ramp Rate ( m³/hr )
7516323 | CIP12_SP[33 | ].SP_VALUE | ].SP_NO |  | CIP12_SP[33].SP_NO:=323; | CIP12_SP[33].SP_VALUE | CIP12_SP324 | :=323 | ; | 324: CIP12 Prime To Plant Volume ( L ) | CIP12 Prime To Plant Volume ( L )
7516324 | CIP12_SP[34 | ].SP_VALUE | ].SP_NO |  | CIP12_SP[34].SP_NO:=324; | CIP12_SP[34].SP_VALUE | CIP12_SP325 | :=324 | ; | 325: CIP12 Max Allowable Offset on CIP Flow Rate ( m³/hr ) | CIP12 Max Allowable Offset on CIP Flow Rate ( m³/hr )
7516325 | CIP12_SP[35 | ].SP_VALUE | ].SP_NO |  | CIP12_SP[35].SP_NO:=325; | CIP12_SP[35].SP_VALUE | CIP12_SP326 | :=325 | ; | 326: CIP12 Forward Line Temperature on Caustic ( °C ) | CIP12 Forward Line Temperature on Caustic ( °C )
7516326 | CIP12_SP[36 | ].SP_VALUE | ].SP_NO |  | CIP12_SP[36].SP_NO:=326; | CIP12_SP[36].SP_VALUE | CIP12_SP327 | :=326 | ; | 327: CIP12 Forward Line Temperature on Acid ( °C ) | CIP12 Forward Line Temperature on Acid ( °C )
7516327 | CIP12_SP[37 | ].SP_VALUE | ].SP_NO |  | CIP12_SP[37].SP_NO:=327; | CIP12_SP[37].SP_VALUE | CIP12_SP328 | :=327 | ; | 328: CIP12 Forward Line Temperature on Hot Water ( °C ) | CIP12 Forward Line Temperature on Hot Water ( °C )
7516328 | CIP12_SP[38 | ].SP_VALUE | ].SP_NO |  | CIP12_SP[38].SP_NO:=328; | CIP12_SP[38].SP_VALUE | CIP12_SP329 | :=328 | ; | 329: CIP1 Return Low Flow Warning/Pause Time ( Secs ) | CIP1 Return Low Flow Warning/Pause Time ( Secs )
7517101 | CIP13_SP[0 | ].SP_VALUE | ].SP_NO |  | CIP13_SP[0].SP_NO:=101; | CIP13_SP[0].SP_VALUE | CIP13_SP004 | :=101 | ; | 004: Load Recipe and Set Route Time ( Secs ) | Load Recipe and Set Route Time ( Secs )
7517102 | CIP13_SP[1 | ].SP_VALUE | ].SP_NO |  | CIP13_SP[1].SP_NO:=102; | CIP13_SP[1].SP_VALUE | CIP13_SP009 | :=102 | ; | 029: Completed time ( Secs ) | Completed time ( Secs )
7517103 | [7 empty] | :=103
7517104 | [7 empty] | :=104
7517105 | [7 empty] | :=105
7517106 | CIP13_SP[5 | ].SP_VALUE | ].SP_NO |  | CIP13_SP[5].SP_NO:=106; | CIP13_SP[5].SP_VALUE | CIP13_SP028 | :=106 | ; | 028: Return Pump Off Time ( Secs ) | Return Pump Off Time ( Secs )
7517107 | CIP13_SP[6 | ].SP_VALUE | ].SP_NO |  | CIP13_SP[6].SP_NO:=107; | CIP13_SP[6].SP_VALUE | CIP13_SP029 | :=107 | ; | 105: Caustic Return Conductivity Too Low For Too Long ( Secs ) | Caustic Return Conductivity Too Low For Too Long ( Secs )
7517108 | CIP13_SP[7 | ].SP_VALUE | ].SP_NO |  | CIP13_SP[7].SP_NO:=108; | CIP13_SP[7].SP_VALUE | CIP13_SP105 | :=108 | ; | 106: Caustic Return Temperature Too Low For Too Long ( Secs ) | Caustic Return Temperature Too Low For Too Long ( Secs )
7517109 | CIP13_SP[8 | ].SP_VALUE | ].SP_NO |  | CIP13_SP[8].SP_NO:=109; | CIP13_SP[8].SP_VALUE | CIP13_SP106 | :=109 | ; | 107: Acid Return Conductivity Too Low For Too Long ( Secs ) | Acid Return Conductivity Too Low For Too Long ( Secs )
7517110 | CIP13_SP[9 | ].SP_VALUE | ].SP_NO |  | CIP13_SP[9].SP_NO:=110; | CIP13_SP[9].SP_VALUE | CIP13_SP107 | :=110 | ; | 108: Acid Return Temperature Too Low For Too Long ( Secs ) | Acid Return Temperature Too Low For Too Long ( Secs )
7517301 | CIP13_SP[11 | ].SP_VALUE | ].SP_NO |  | CIP13_SP[11].SP_NO:=301; | CIP13_SP[11].SP_VALUE | CIP13_SP301 | :=301 | ; | 301: First Rinse Time ( Secs ) | First Rinse Time ( Secs )
7517302 | CIP13_SP[12 | ].SP_VALUE | ].SP_NO |  | CIP13_SP[12].SP_NO:=302; | CIP13_SP[12].SP_VALUE | CIP13_SP302 | :=302 | ; | 302: Caustic Recirc Time ( Secs ) | Caustic Recirc Time ( Secs )
7517303 | CIP13_SP[13 | ].SP_VALUE | ].SP_NO |  | CIP13_SP[13].SP_NO:=303; | CIP13_SP[13].SP_VALUE | CIP13_SP303 | :=303 | ; | 303: Intermediate Rinse Time ( Secs ) | Intermediate Rinse Time ( Secs )
7517304 | CIP13_SP[14 | ].SP_VALUE | ].SP_NO |  | CIP13_SP[14].SP_NO:=304; | CIP13_SP[14].SP_VALUE | CIP13_SP304 | :=304 | ; | 304: Acid Recirc Time ( Secs ) | Acid Recirc Time ( Secs )
7517305 | CIP13_SP[15 | ].SP_VALUE | ].SP_NO |  | CIP13_SP[15].SP_NO:=305; | CIP13_SP[15].SP_VALUE | CIP13_SP305 | :=305 | ; | 305: Final Rinse Time ( Secs ) | Final Rinse Time ( Secs )
7517306 | CIP13_SP[16 | ].SP_VALUE | ].SP_NO |  | CIP13_SP[16].SP_NO:=306; | CIP13_SP[16].SP_VALUE | CIP13_SP306 | :=306 | ; | 306: Hot Water Recirc Time( Secs ) | Hot Water Recirc Time( Secs )
7517307 | CIP13_SP[17 | ].SP_VALUE | ].SP_NO |  | CIP13_SP[17].SP_NO:=307; | CIP13_SP[17].SP_VALUE | CIP13_SP307 | :=307 | ; | 307: Line Prime Time ( Secs ) | Line Prime Time ( Secs )
7517308 | CIP13_SP[18 | ].SP_VALUE | ].SP_NO |  | CIP13_SP[18].SP_NO:=308; | CIP13_SP[18].SP_VALUE | CIP13_SP308 | :=308 | ; | 308: Plant Drain Time ( Secs ) | Plant Drain Time ( Secs )
7517309 | CIP13_SP[19 | ].SP_VALUE | ].SP_NO |  | CIP13_SP[19].SP_NO:=309; | CIP13_SP[19].SP_VALUE | CIP13_SP310 | :=309 | ; | 310: CIP1 Supply Pump Output on First Rinse ( % ) | CIP1 Supply Pump Output on First Rinse ( % )
7517310 | CIP13_SP[20 | ].SP_VALUE | ].SP_NO |  | CIP13_SP[20].SP_NO:=310; | CIP13_SP[20].SP_VALUE | CIP13_SP311 | :=310 | ; | 311: Max allowable Conductivity offset on Caustic ( mS ) | Max allowable Conductivity offset on Caustic ( mS )
7517311 | CIP13_SP[21 | ].SP_VALUE | ].SP_NO |  | CIP13_SP[21].SP_NO:=311; | CIP13_SP[21].SP_VALUE | CIP13_SP312 | :=311 | ; | 312: Max allowable Temperature offset on Caustic ( °C ) | Max allowable Temperature offset on Caustic ( °C )
7517312 | CIP13_SP[22 | ].SP_VALUE | ].SP_NO |  | CIP13_SP[22].SP_NO:=312; | CIP13_SP[22].SP_VALUE | CIP13_SP313 | :=312 | ; | 313: Max allowable Conductivity offset on Acid ( mS ) | Max allowable Conductivity offset on Acid ( mS )
7517313 | CIP13_SP[23 | ].SP_VALUE | ].SP_NO |  | CIP13_SP[23].SP_NO:=313; | CIP13_SP[23].SP_VALUE | CIP13_SP314 | :=313 | ; | 314: Max allowable Temperature offset on Acid ( °C ) | Max allowable Temperature offset on Acid ( °C )
7517314 | CIP13_SP[24 | ].SP_VALUE | ].SP_NO |  | CIP13_SP[24].SP_NO:=314; | CIP13_SP[24].SP_VALUE | CIP13_SP315 | :=314 | ; | 315: Max Allowable Caustic Prime Time ( Secs ) | Max Allowable Caustic Prime Time ( Secs )
7517315 | CIP13_SP[25 | ].SP_VALUE | ].SP_NO |  | CIP13_SP[25].SP_NO:=315; | CIP13_SP[25].SP_VALUE | CIP13_SP316 | :=315 | ; | 316: Max Allowable Caustic Flush Time ( Secs ) | Max Allowable Caustic Flush Time ( Secs )
7517316 | CIP13_SP[26 | ].SP_VALUE | ].SP_NO |  | CIP13_SP[26].SP_NO:=316; | CIP13_SP[26].SP_VALUE | CIP13_SP317 | :=316 | ; | 317: Max Allowable Acid Prime Time ( Secs ) | Max Allowable Acid Prime Time ( Secs )
7517317 | CIP13_SP[27 | ].SP_VALUE | ].SP_NO |  | CIP13_SP[27].SP_NO:=317; | CIP13_SP[27].SP_VALUE | CIP13_SP318 | :=317 | ; | 318: Max Allowable Acid Flush Time ( Secs ) | Max Allowable Acid Flush Time ( Secs )
7517318 | CIP13_SP[28 | ].SP_VALUE | ].SP_NO |  | CIP13_SP[28].SP_NO:=318; | CIP13_SP[28].SP_VALUE | CIP13_SP319 | :=318 | ; | 319: Max Allowable Temperature Offset on Hot Water( °C ) | Max Allowable Temperature Offset on Hot Water( °C )
7517319 | CIP13_SP[29 | ].SP_VALUE | ].SP_NO |  | CIP13_SP[29].SP_NO:=319; | CIP13_SP[29].SP_VALUE | CIP13_SP320 | :=319 | ; | 320: CIP13 Rinse Flow Rate ( Secs ) | CIP13 Rinse Flow Rate ( Secs )
7517320 | CIP13_SP[30 | ].SP_VALUE | ].SP_NO |  | CIP13_SP[30].SP_NO:=320; | CIP13_SP[30].SP_VALUE | CIP13_SP321 | :=320 | ; | 321: CIP13 Caustic Flow Rate ( m³/hr ) | CIP13 Caustic Flow Rate ( m³/hr )
7517321 | CIP13_SP[31 | ].SP_VALUE | ].SP_NO |  | CIP13_SP[31].SP_NO:=321; | CIP13_SP[31].SP_VALUE | CIP13_SP322 | :=321 | ; | 322: CIP13 Acid Flow Rate ( m³/hr ) | CIP13 Acid Flow Rate ( m³/hr )
7517322 | CIP13_SP[32 | ].SP_VALUE | ].SP_NO |  | CIP13_SP[32].SP_NO:=322; | CIP13_SP[32].SP_VALUE | CIP13_SP323 | :=322 | ; | 323: CIP13 Flow SP Ramp Rate ( m³/hr ) | CIP13 Flow SP Ramp Rate ( m³/hr )
7517323 | CIP13_SP[33 | ].SP_VALUE | ].SP_NO |  | CIP13_SP[33].SP_NO:=323; | CIP13_SP[33].SP_VALUE | CIP13_SP324 | :=323 | ; | 324: CIP13 Prime To Plant Volume ( L ) | CIP13 Prime To Plant Volume ( L )
7517324 | CIP13_SP[34 | ].SP_VALUE | ].SP_NO |  | CIP13_SP[34].SP_NO:=324; | CIP13_SP[34].SP_VALUE | CIP13_SP325 | :=324 | ; | 325: CIP13 Max Allowable Offset on CIP Flow Rate ( m³/hr ) | CIP13 Max Allowable Offset on CIP Flow Rate ( m³/hr )
7517325 | CIP13_SP[35 | ].SP_VALUE | ].SP_NO |  | CIP13_SP[35].SP_NO:=325; | CIP13_SP[35].SP_VALUE | CIP13_SP326 | :=325 | ; | 326: CIP13 Forward Line Temperature on Caustic ( °C ) | CIP13 Forward Line Temperature on Caustic ( °C )
7517326 | CIP13_SP[36 | ].SP_VALUE | ].SP_NO |  | CIP13_SP[36].SP_NO:=326; | CIP13_SP[36].SP_VALUE | CIP13_SP327 | :=326 | ; | 327: CIP13 Forward Line Temperature on Acid ( °C ) | CIP13 Forward Line Temperature on Acid ( °C )
7517327 | CIP13_SP[37 | ].SP_VALUE | ].SP_NO |  | CIP13_SP[37].SP_NO:=327; | CIP13_SP[37].SP_VALUE | CIP13_SP328 | :=327 | ; | 328: CIP13 Forward Line Temperature on Hot Water ( °C ) | CIP13 Forward Line Temperature on Hot Water ( °C )
7517328 | CIP13_SP[38 | ].SP_VALUE | ].SP_NO |  | CIP13_SP[38].SP_NO:=328; | CIP13_SP[38].SP_VALUE | CIP13_SP329 | :=328 | ; | 329: CIP1 Return Low Flow Warning/Pause Time ( Secs ) | CIP1 Return Low Flow Warning/Pause Time ( Secs )
7520101 | CIP14_SP[0 | ].SP_VALUE | ].SP_NO |  | CIP14_SP[0].SP_NO:=101; | CIP14_SP[0].SP_VALUE | CIP14_SP004 | :=101 | ; | 004: Load Recipe and Set Route Time ( Secs ) | Load Recipe and Set Route Time ( Secs )
7520102 | CIP14_SP[1 | ].SP_VALUE | ].SP_NO |  | CIP14_SP[1].SP_NO:=102; | CIP14_SP[1].SP_VALUE | CIP14_SP009 | :=102 | ; | 029: Completed time ( Secs ) | Completed time ( Secs )
7520103 | [7 empty] | :=103
7520104 | [7 empty] | :=104
7520105 | [7 empty] | :=105
7520106 | CIP14_SP[5 | ].SP_VALUE | ].SP_NO |  | CIP14_SP[5].SP_NO:=106; | CIP14_SP[5].SP_VALUE | CIP14_SP028 | :=106 | ; | 028: Return Pump Off Time ( Secs ) | Return Pump Off Time ( Secs )
7520107 | CIP14_SP[6 | ].SP_VALUE | ].SP_NO |  | CIP14_SP[6].SP_NO:=107; | CIP14_SP[6].SP_VALUE | CIP14_SP029 | :=107 | ; | 105: Caustic Return Conductivity Too Low For Too Long ( Secs ) | Caustic Return Conductivity Too Low For Too Long ( Secs )
7520108 | CIP14_SP[7 | ].SP_VALUE | ].SP_NO |  | CIP14_SP[7].SP_NO:=108; | CIP14_SP[7].SP_VALUE | CIP14_SP105 | :=108 | ; | 106: Caustic Return Temperature Too Low For Too Long ( Secs ) | Caustic Return Temperature Too Low For Too Long ( Secs )
7520109 | CIP14_SP[8 | ].SP_VALUE | ].SP_NO |  | CIP14_SP[8].SP_NO:=109; | CIP14_SP[8].SP_VALUE | CIP14_SP106 | :=109 | ; | 107: Acid Return Conductivity Too Low For Too Long ( Secs ) | Acid Return Conductivity Too Low For Too Long ( Secs )
7520110 | CIP14_SP[9 | ].SP_VALUE | ].SP_NO |  | CIP14_SP[9].SP_NO:=110; | CIP14_SP[9].SP_VALUE | CIP14_SP107 | :=110 | ; | 108: Acid Return Temperature Too Low For Too Long ( Secs ) | Acid Return Temperature Too Low For Too Long ( Secs )
7520301 | CIP14_SP[11 | ].SP_VALUE | ].SP_NO |  | CIP14_SP[11].SP_NO:=301; | CIP14_SP[11].SP_VALUE | CIP14_SP301 | :=301 | ; | 301: First Rinse Time ( Secs ) | First Rinse Time ( Secs )
7520302 | CIP14_SP[12 | ].SP_VALUE | ].SP_NO |  | CIP14_SP[12].SP_NO:=302; | CIP14_SP[12].SP_VALUE | CIP14_SP302 | :=302 | ; | 302: Caustic Recirc Time ( Secs ) | Caustic Recirc Time ( Secs )
7520303 | CIP14_SP[13 | ].SP_VALUE | ].SP_NO |  | CIP14_SP[13].SP_NO:=303; | CIP14_SP[13].SP_VALUE | CIP14_SP303 | :=303 | ; | 303: Intermediate Rinse Time ( Secs ) | Intermediate Rinse Time ( Secs )
7520304 | CIP14_SP[14 | ].SP_VALUE | ].SP_NO |  | CIP14_SP[14].SP_NO:=304; | CIP14_SP[14].SP_VALUE | CIP14_SP304 | :=304 | ; | 304: Acid Recirc Time ( Secs ) | Acid Recirc Time ( Secs )
7520305 | CIP14_SP[15 | ].SP_VALUE | ].SP_NO |  | CIP14_SP[15].SP_NO:=305; | CIP14_SP[15].SP_VALUE | CIP14_SP305 | :=305 | ; | 305: Final Rinse Time ( Secs ) | Final Rinse Time ( Secs )
7520306 | CIP14_SP[16 | ].SP_VALUE | ].SP_NO |  | CIP14_SP[16].SP_NO:=306; | CIP14_SP[16].SP_VALUE | CIP14_SP306 | :=306 | ; | 306: Hot Water Recirc Time( Secs ) | Hot Water Recirc Time( Secs )
7520307 | CIP14_SP[17 | ].SP_VALUE | ].SP_NO |  | CIP14_SP[17].SP_NO:=307; | CIP14_SP[17].SP_VALUE | CIP14_SP307 | :=307 | ; | 307: Line Prime Time ( Secs ) | Line Prime Time ( Secs )
7520308 | CIP14_SP[18 | ].SP_VALUE | ].SP_NO |  | CIP14_SP[18].SP_NO:=308; | CIP14_SP[18].SP_VALUE | CIP14_SP308 | :=308 | ; | 308: Plant Drain Time ( Secs ) | Plant Drain Time ( Secs )
7520309 | CIP14_SP[19 | ].SP_VALUE | ].SP_NO |  | CIP14_SP[19].SP_NO:=309; | CIP14_SP[19].SP_VALUE | CIP14_SP310 | :=309 | ; | 310: CIP1 Supply Pump Output on First Rinse ( % ) | CIP1 Supply Pump Output on First Rinse ( % )
7520310 | CIP14_SP[20 | ].SP_VALUE | ].SP_NO |  | CIP14_SP[20].SP_NO:=310; | CIP14_SP[20].SP_VALUE | CIP14_SP311 | :=310 | ; | 311: Max allowable Conductivity offset on Caustic ( mS ) | Max allowable Conductivity offset on Caustic ( mS )
7520311 | CIP14_SP[21 | ].SP_VALUE | ].SP_NO |  | CIP14_SP[21].SP_NO:=311; | CIP14_SP[21].SP_VALUE | CIP14_SP312 | :=311 | ; | 312: Max allowable Temperature offset on Caustic ( °C ) | Max allowable Temperature offset on Caustic ( °C )
7520312 | CIP14_SP[22 | ].SP_VALUE | ].SP_NO |  | CIP14_SP[22].SP_NO:=312; | CIP14_SP[22].SP_VALUE | CIP14_SP313 | :=312 | ; | 313: Max allowable Conductivity offset on Acid ( mS ) | Max allowable Conductivity offset on Acid ( mS )
7520313 | CIP14_SP[23 | ].SP_VALUE | ].SP_NO |  | CIP14_SP[23].SP_NO:=313; | CIP14_SP[23].SP_VALUE | CIP14_SP314 | :=313 | ; | 314: Max allowable Temperature offset on Acid ( °C ) | Max allowable Temperature offset on Acid ( °C )
7520314 | CIP14_SP[24 | ].SP_VALUE | ].SP_NO |  | CIP14_SP[24].SP_NO:=314; | CIP14_SP[24].SP_VALUE | CIP14_SP315 | :=314 | ; | 315: Max Allowable Caustic Prime Time ( Secs ) | Max Allowable Caustic Prime Time ( Secs )
7520315 | CIP14_SP[25 | ].SP_VALUE | ].SP_NO |  | CIP14_SP[25].SP_NO:=315; | CIP14_SP[25].SP_VALUE | CIP14_SP316 | :=315 | ; | 316: Max Allowable Caustic Flush Time ( Secs ) | Max Allowable Caustic Flush Time ( Secs )
7520316 | CIP14_SP[26 | ].SP_VALUE | ].SP_NO |  | CIP14_SP[26].SP_NO:=316; | CIP14_SP[26].SP_VALUE | CIP14_SP317 | :=316 | ; | 317: Max Allowable Acid Prime Time ( Secs ) | Max Allowable Acid Prime Time ( Secs )
7520317 | CIP14_SP[27 | ].SP_VALUE | ].SP_NO |  | CIP14_SP[27].SP_NO:=317; | CIP14_SP[27].SP_VALUE | CIP14_SP318 | :=317 | ; | 318: Max Allowable Acid Flush Time ( Secs ) | Max Allowable Acid Flush Time ( Secs )
7520318 | CIP14_SP[28 | ].SP_VALUE | ].SP_NO |  | CIP14_SP[28].SP_NO:=318; | CIP14_SP[28].SP_VALUE | CIP14_SP319 | :=318 | ; | 319: Max Allowable Temperature Offset on Hot Water( °C ) | Max Allowable Temperature Offset on Hot Water( °C )
7520319 | CIP14_SP[29 | ].SP_VALUE | ].SP_NO |  | CIP14_SP[29].SP_NO:=319; | CIP14_SP[29].SP_VALUE | CIP14_SP320 | :=319 | ; | 320: CIP14 Rinse Flow Rate ( Secs ) | CIP14 Rinse Flow Rate ( Secs )
7520320 | CIP14_SP[30 | ].SP_VALUE | ].SP_NO |  | CIP14_SP[30].SP_NO:=320; | CIP14_SP[30].SP_VALUE | CIP14_SP321 | :=320 | ; | 321: CIP14 Caustic Flow Rate ( m³/hr ) | CIP14 Caustic Flow Rate ( m³/hr )
7520321 | CIP14_SP[31 | ].SP_VALUE | ].SP_NO |  | CIP14_SP[31].SP_NO:=321; | CIP14_SP[31].SP_VALUE | CIP14_SP322 | :=321 | ; | 322: CIP14 Acid Flow Rate ( m³/hr ) | CIP14 Acid Flow Rate ( m³/hr )
7520322 | CIP14_SP[32 | ].SP_VALUE | ].SP_NO |  | CIP14_SP[32].SP_NO:=322; | CIP14_SP[32].SP_VALUE | CIP14_SP323 | :=322 | ; | 323: CIP14 Flow SP Ramp Rate ( m³/hr ) | CIP14 Flow SP Ramp Rate ( m³/hr )
7520323 | CIP14_SP[33 | ].SP_VALUE | ].SP_NO |  | CIP14_SP[33].SP_NO:=323; | CIP14_SP[33].SP_VALUE | CIP14_SP324 | :=323 | ; | 324: CIP14 Prime To Plant Volume ( L ) | CIP14 Prime To Plant Volume ( L )
7520324 | CIP14_SP[34 | ].SP_VALUE | ].SP_NO |  | CIP14_SP[34].SP_NO:=324; | CIP14_SP[34].SP_VALUE | CIP14_SP325 | :=324 | ; | 325: CIP14 Max Allowable Offset on CIP Flow Rate ( m³/hr ) | CIP14 Max Allowable Offset on CIP Flow Rate ( m³/hr )
7520325 | CIP14_SP[35 | ].SP_VALUE | ].SP_NO |  | CIP14_SP[35].SP_NO:=325; | CIP14_SP[35].SP_VALUE | CIP14_SP326 | :=325 | ; | 326: CIP14 Forward Line Temperature on Caustic ( °C ) | CIP14 Forward Line Temperature on Caustic ( °C )
7520326 | CIP14_SP[36 | ].SP_VALUE | ].SP_NO |  | CIP14_SP[36].SP_NO:=326; | CIP14_SP[36].SP_VALUE | CIP14_SP327 | :=326 | ; | 327: CIP14 Forward Line Temperature on Acid ( °C ) | CIP14 Forward Line Temperature on Acid ( °C )
7520327 | CIP14_SP[37 | ].SP_VALUE | ].SP_NO |  | CIP14_SP[37].SP_NO:=327; | CIP14_SP[37].SP_VALUE | CIP14_SP328 | :=327 | ; | 328: CIP14 Forward Line Temperature on Hot Water ( °C ) | CIP14 Forward Line Temperature on Hot Water ( °C )
7520328 | CIP14_SP[38 | ].SP_VALUE | ].SP_NO |  | CIP14_SP[38].SP_NO:=328; | CIP14_SP[38].SP_VALUE | CIP14_SP329 | :=328 | ; | 329: CIP1 Return Low Flow Warning/Pause Time ( Secs ) | CIP1 Return Low Flow Warning/Pause Time ( Secs )
AI
CIP2
| G1Q2W12CT101_SP[1 | ].SP_VALUE | ].SP_NO |  |  | G1Q2W12CT101_SP[1].SP_VALUE
2049101 | G1Q2W12CT101_SP[2 | ].SP_VALUE | ].SP_NO |  | G1Q2W12CT101_SP[2].SP_NO:=101; | G1Q2W12CT101_SP[2].SP_VALUE |  | :=101 | ; | Caustic Minimum Return Conductivity( mS ) | 101: Caustic Minimum Return Conductivity( mS )
2049102 | G1Q2W12CT101_SP[7 | ].SP_VALUE | ].SP_NO |  | G1Q2W12CT101_SP[7].SP_NO:=102; | G1Q2W12CT101_SP[7].SP_VALUE |  | :=102 | ; | Acid Minimum Return Conductivity( mS ) | 102: Acid Minimum Return Conductivity( mS )
2049103 | G1Q2W12CT101_SP[4 | ].SP_VALUE | ].SP_NO |  | G1Q2W12CT101_SP[4].SP_NO:=103; | G1Q2W12CT101_SP[4].SP_VALUE |  | :=103 | ; | Caustic Recirculation Conductivity( mS ) | 105: Caustic Recirculation Conductivity( mS )
2049104 | G1Q2W12CT101_SP[0 | ].SP_VALUE | ].SP_NO |  | G1Q2W12CT101_SP[0].SP_NO:=104; | G1Q2W12CT101_SP[0].SP_VALUE |  | :=104 | ; | Acid Recirculation Conductivity( mS ) | 106: Acid Recirculation Conductivity( mS )
2049105 | G1Q2W12CT101_SP[5 | ].SP_VALUE | ].SP_NO |  | G1Q2W12CT101_SP[5].SP_NO:=105; | G1Q2W12CT101_SP[5].SP_VALUE |  | :=105 | ; | OK To Go To Rinse On Caustic( mS ) | 107: OK To Go To Rinse On Caustic( mS )
2049106 | G1Q2W12CT101_SP[6 | ].SP_VALUE | ].SP_NO |  | G1Q2W12CT101_SP[6].SP_NO:=106; | G1Q2W12CT101_SP[6].SP_VALUE |  | :=106 | ; | OK To Go To Rinse On Acid( mS ) | 108: OK To Go To Rinse On Acid( mS )
2049107 | G1Q2W12CT101_SP[3 | ].SP_VALUE | ].SP_NO |  | G1Q2W12CT101_SP[3].SP_NO:=107; | G1Q2W12CT101_SP[3].SP_VALUE |  | :=107 | ; | Caustic Makeup Target Conductivity( mS ) | 111: Caustic Makeup Target Conductivity( mS )
2049108 | G1Q2W12CT101_SP[8 | ].SP_VALUE | ].SP_NO |  | G1Q2W12CT101_SP[8].SP_NO:=108; | G1Q2W12CT101_SP[8].SP_VALUE |  | :=108 | ; | Acid Makeup Target Conductivity( mS ) | 112: Acid Makeup Target Conductivity( mS )
2049109 | G1Q2W12CT101_SP[9 | ].SP_VALUE | ].SP_NO |  | G1Q2W12CT101_SP[9].SP_NO:=109; | G1Q2W12CT101_SP[9].SP_VALUE |  | :=109 | ; | Offset To Switch To Fine Dosing( mS ) | 113: Offset To Switch To Fine Dosing( mS )
2052001 | G1Q2W12TT101_SP[1 | ].SP_VALUE | ].SP_NO |  | G1Q2W12TT101_SP[1].SP_NO:=001; | G1Q2W12TT101_SP[1].SP_VALUE |  | :=001 | ; | CIP3 Supply L2, Min Flowrate
2052102 | G1Q2W12TT101_SP[2 | ].SP_VALUE | ].SP_NO |  | G1Q2W12TT101_SP[2].SP_NO:=102; | G1Q2W12TT101_SP[2].SP_VALUE |  | :=102 | ; | CIP2A-R L2, Caustic Make Up, Target Temperature( °C )
2052103 | G1Q2W12TT101_SP[3 | ].SP_VALUE | ].SP_NO |  | G1Q2W12TT101_SP[3].SP_NO:=103; | G1Q2W12TT101_SP[3].SP_VALUE |  | :=103 | ; | CIP2A-R L2, Acid Make Up, Target Temperature( °C )
;
;
2053101 | G1Q2W12TT201_SP[0 | ].SP_VALUE | ].SP_NO |  | G1Q2W12TT201_SP[0].SP_NO:=101; | G1Q2W12TT201_SP[0].SP_VALUE |  | :=101 | ; | CIP2A Supply L1, Caustic MakeUp Heating Control Temperature( °C ) | 101: CIP2A Supply L1, Caustic MakeUp Heating Control Temperature( °C )
2053102 | G1Q2W12TT201_SP[1 | ].SP_VALUE | ].SP_NO |  | G1Q2W12TT201_SP[1].SP_NO:=102; | G1Q2W12TT201_SP[1].SP_VALUE |  | :=102 | ; | CIP2A Supply L1, Acid MakeUp Heating Control Temperature( °C ) | 102: CIP2A Supply L1, Acid MakeUp Heating Control Temperature( °C )
2053103 | G1Q2W12TT201_SP[2 | ].SP_VALUE | ].SP_NO |  | G1Q2W12TT201_SP[2].SP_NO:=103; | G1Q2W12TT201_SP[2].SP_VALUE |  | :=103 | ; | CIP2A Supply L1, Heating Temperature, Initial Out( % ) | 105: CIP2A Supply L1, Heating Temperature, Initial Out( % )
;
;
;
2050101 | G1Q2W12FT201_SP[1 | ].SP_VALUE | ].SP_NO |  | G1Q2W12FT201_SP[1].SP_NO:=101; | G1Q2W12FT201_SP[1].SP_VALUE | N2H01E01T002SP101 | :=101 | ; | CIP2A Supply L1, Min Flowrate( m³/hr ) | 101: CIP2A Supply L1, Min Flowrate( m³/hr )
2050102 | G1Q2W12FT201_SP[2 | ].SP_VALUE | ].SP_NO |  | G1Q2W12FT201_SP[2].SP_NO:=102; | G1Q2W12FT201_SP[2].SP_VALUE | N2H01E01T002SP105 | :=102 | ; | CIP2A Supply L1, Flowrate, Initial Out( % ) | 105: CIP2A Supply L1, Flowrate, Initial Out( % )
| G1Q2W13CT101_SP[1 | ].SP_VALUE | ].SP_NO |  |  | G1Q2W13CT101_SP[1].SP_VALUE
2054101 | G1Q2W13CT101_SP[2 | ].SP_VALUE | ].SP_NO |  | G1Q2W13CT101_SP[2].SP_NO:=101; | G1Q2W13CT101_SP[2].SP_VALUE |  | :=101 | ; | Caustic Minimum Return Conductivity( mS ) | 101: Caustic Minimum Return Conductivity( mS )
2054102 | G1Q2W13CT101_SP[7 | ].SP_VALUE | ].SP_NO |  | G1Q2W13CT101_SP[7].SP_NO:=102; | G1Q2W13CT101_SP[7].SP_VALUE |  | :=102 | ; | Acid Minimum Return Conductivity( mS ) | 102: Acid Minimum Return Conductivity( mS )
2054103 | G1Q2W13CT101_SP[4 | ].SP_VALUE | ].SP_NO |  | G1Q2W13CT101_SP[4].SP_NO:=103; | G1Q2W13CT101_SP[4].SP_VALUE |  | :=103 | ; | Caustic Recirculation Conductivity( mS ) | 105: Caustic Recirculation Conductivity( mS )
2054104 | G1Q2W13CT101_SP[0 | ].SP_VALUE | ].SP_NO |  | G1Q2W13CT101_SP[0].SP_NO:=104; | G1Q2W13CT101_SP[0].SP_VALUE |  | :=104 | ; | Acid Recirculation Conductivity( mS ) | 106: Acid Recirculation Conductivity( mS )
2054105 | G1Q2W13CT101_SP[5 | ].SP_VALUE | ].SP_NO |  | G1Q2W13CT101_SP[5].SP_NO:=105; | G1Q2W13CT101_SP[5].SP_VALUE |  | :=105 | ; | OK To Go To Rinse On Caustic( mS ) | 107: OK To Go To Rinse On Caustic( mS )
2054106 | G1Q2W13CT101_SP[6 | ].SP_VALUE | ].SP_NO |  | G1Q2W13CT101_SP[6].SP_NO:=106; | G1Q2W13CT101_SP[6].SP_VALUE |  | :=106 | ; | OK To Go To Rinse On Acid( mS ) | 108: OK To Go To Rinse On Acid( mS )
2054107 | G1Q2W13CT101_SP[3 | ].SP_VALUE | ].SP_NO |  | G1Q2W13CT101_SP[3].SP_NO:=107; | G1Q2W13CT101_SP[3].SP_VALUE |  | :=107 | ; | Caustic Makeup Target Conductivity( mS ) | 111: Caustic Makeup Target Conductivity( mS )
2054108 | G1Q2W13CT101_SP[8 | ].SP_VALUE | ].SP_NO |  | G1Q2W13CT101_SP[8].SP_NO:=108; | G1Q2W13CT101_SP[8].SP_VALUE |  | :=108 | ; | Acid Makeup Target Conductivity( mS ) | 112: Acid Makeup Target Conductivity( mS )
2054109 | G1Q2W13CT101_SP[9 | ].SP_VALUE | ].SP_NO |  | G1Q2W13CT101_SP[9].SP_NO:=109; | G1Q2W13CT101_SP[9].SP_VALUE |  | :=109 | ; | Offset To Switch To Fine Dosing( mS ) | 113: Offset To Switch To Fine Dosing( mS )
2057001 | G1Q2W13TT101_SP[1 | ].SP_VALUE | ].SP_NO |  | G1Q2W13TT101_SP[1].SP_NO:=001; | G1Q2W13TT101_SP[1].SP_VALUE |  | :=001 | ; | CIP3 Supply L2, Min Flowrate
2057102 | G1Q2W13TT101_SP[2 | ].SP_VALUE | ].SP_NO |  | G1Q2W13TT101_SP[2].SP_NO:=102; | G1Q2W13TT101_SP[2].SP_VALUE |  | :=102 | ; | CIP2A-R L2, Caustic Make Up, Target Temperature( °C )
2057103 | G1Q2W13TT101_SP[3 | ].SP_VALUE | ].SP_NO |  | G1Q2W13TT101_SP[3].SP_NO:=103; | G1Q2W13TT101_SP[3].SP_VALUE |  | :=103 | ; | CIP2A-R L2, Acid Make Up, Target Temperature( °C )
;
;
2058101 | G1Q2W13TT201_SP[0 | ].SP_VALUE | ].SP_NO |  | G1Q2W13TT201_SP[0].SP_NO:=101; | G1Q2W13TT201_SP[0].SP_VALUE |  | :=101 | ; | CIP2A Supply L2, Caustic MakeUp Heating Control Temperature( °C ) | 101: CIP2A Supply L2, Caustic MakeUp Heating Control Temperature( °C )
2058102 | G1Q2W13TT201_SP[1 | ].SP_VALUE | ].SP_NO |  | G1Q2W13TT201_SP[1].SP_NO:=102; | G1Q2W13TT201_SP[1].SP_VALUE |  | :=102 | ; | CIP2A Supply L2, Acid MakeUp Heating Control Temperature( °C ) | 102: CIP2A Supply L2, Acid MakeUp Heating Control Temperature( °C )
2058103 | G1Q2W13TT201_SP[2 | ].SP_VALUE | ].SP_NO |  | G1Q2W13TT201_SP[2].SP_NO:=103; | G1Q2W13TT201_SP[2].SP_VALUE |  | :=103 | ; | CIP2A Supply L2, Heating Temperature, Initial Out( % ) | 105: CIP2A Supply L2, Heating Temperature, Initial Out( % )
;
;
;
2055101 | G1Q2W13FT201_SP[1 | ].SP_VALUE | ].SP_NO |  | G1Q2W13FT201_SP[1].SP_NO:=101; | G1Q2W13FT201_SP[1].SP_VALUE | N2H01E01T002SP101 | :=101 | ; | CIP2A Supply L2, Min Flowrate( m³/hr ) | 101: CIP2A Supply L2, Min Flowrate( m³/hr )
2055102 | G1Q2W13FT201_SP[2 | ].SP_VALUE | ].SP_NO |  | G1Q2W13FT201_SP[2].SP_NO:=102; | G1Q2W13FT201_SP[2].SP_VALUE | N2H01E01T002SP105 | :=102 | ; | CIP2A Supply L2, Flowrate, Initial Out( % ) | 105: CIP2A Supply L2, Flowrate, Initial Out( % )
| G1Q2W11CT101_SP[1 | ].SP_VALUE | ].SP_NO |  |  | G1Q2W11CT101_SP[1].SP_VALUE
2044101 | G1Q2W11CT101_SP[2 | ].SP_VALUE | ].SP_NO |  | G1Q2W11CT101_SP[2].SP_NO:=101; | G1Q2W11CT101_SP[2].SP_VALUE |  | :=101 | ; | Caustic Minimum Return Conductivity( mS ) | 101: Caustic Minimum Return Conductivity( mS )
2044102 | G1Q2W11CT101_SP[7 | ].SP_VALUE | ].SP_NO |  | G1Q2W11CT101_SP[7].SP_NO:=102; | G1Q2W11CT101_SP[7].SP_VALUE |  | :=102 | ; | Acid Minimum Return Conductivity( mS ) | 102: Acid Minimum Return Conductivity( mS )
2044103 | G1Q2W11CT101_SP[4 | ].SP_VALUE | ].SP_NO |  | G1Q2W11CT101_SP[4].SP_NO:=103; | G1Q2W11CT101_SP[4].SP_VALUE |  | :=103 | ; | Caustic Recirculation Conductivity( mS ) | 105: Caustic Recirculation Conductivity( mS )
2044104 | G1Q2W11CT101_SP[0 | ].SP_VALUE | ].SP_NO |  | G1Q2W11CT101_SP[0].SP_NO:=104; | G1Q2W11CT101_SP[0].SP_VALUE |  | :=104 | ; | Acid Recirculation Conductivity( mS ) | 106: Acid Recirculation Conductivity( mS )
2044105 | G1Q2W11CT101_SP[5 | ].SP_VALUE | ].SP_NO |  | G1Q2W11CT101_SP[5].SP_NO:=105; | G1Q2W11CT101_SP[5].SP_VALUE |  | :=105 | ; | OK To Go To Rinse On Caustic( mS ) | 107: OK To Go To Rinse On Caustic( mS )
2044106 | G1Q2W11CT101_SP[6 | ].SP_VALUE | ].SP_NO |  | G1Q2W11CT101_SP[6].SP_NO:=106; | G1Q2W11CT101_SP[6].SP_VALUE |  | :=106 | ; | OK To Go To Rinse On Acid( mS ) | 108: OK To Go To Rinse On Acid( mS )
2044107 | G1Q2W11CT101_SP[3 | ].SP_VALUE | ].SP_NO |  | G1Q2W11CT101_SP[3].SP_NO:=107; | G1Q2W11CT101_SP[3].SP_VALUE |  | :=107 | ; | Caustic Makeup Target Conductivity( mS ) | 111: Caustic Makeup Target Conductivity( mS )
2044108 | G1Q2W11CT101_SP[8 | ].SP_VALUE | ].SP_NO |  | G1Q2W11CT101_SP[8].SP_NO:=108; | G1Q2W11CT101_SP[8].SP_VALUE |  | :=108 | ; | Acid Makeup Target Conductivity( mS ) | 112: Acid Makeup Target Conductivity( mS )
2044109 | G1Q2W11CT101_SP[9 | ].SP_VALUE | ].SP_NO |  | G1Q2W11CT101_SP[9].SP_NO:=109; | G1Q2W11CT101_SP[9].SP_VALUE |  | :=109 | ; | Offset To Switch To Fine Dosing( mS ) | 113: Offset To Switch To Fine Dosing( mS )
2047001 | G1Q2W11TT101_SP[1 | ].SP_VALUE | ].SP_NO |  | G1Q2W11TT101_SP[1].SP_NO:=001; | G1Q2W11TT101_SP[1].SP_VALUE |  | :=001 | ; | CIP3 Supply L2, Min Flowrate
2047102 | G1Q2W11TT101_SP[2 | ].SP_VALUE | ].SP_NO |  | G1Q2W11TT101_SP[2].SP_NO:=102; | G1Q2W11TT101_SP[2].SP_VALUE |  | :=102 | ; | CIP2A-R L2, Caustic Make Up, Target Temperature( °C )
2047103 | G1Q2W11TT101_SP[3 | ].SP_VALUE | ].SP_NO |  | G1Q2W11TT101_SP[3].SP_NO:=103; | G1Q2W11TT101_SP[3].SP_VALUE |  | :=103 | ; | CIP2A-R L2, Acid Make Up, Target Temperature( °C )
2045101 | G1Q2W11FT201_SP[1 | ].SP_VALUE | ].SP_NO |  | G1Q2W11FT201_SP[1].SP_NO:=101; | G1Q2W11FT201_SP[1].SP_VALUE | N2H01E01T002SP101 | :=101 | ; | CIP2A Supply L1, Min Flowrate( m³/hr ) | 101: CIP2A Supply L1, Min Flowrate( m³/hr )
2045102 | G1Q2W11FT201_SP[2 | ].SP_VALUE | ].SP_NO |  | G1Q2W11FT201_SP[2].SP_NO:=102; | G1Q2W11FT201_SP[2].SP_VALUE | N2H01E01T002SP105 | :=102 | ; | CIP2A Supply L1, Flowrate, Initial Out( % ) | 105: CIP2A Supply L1, Flowrate, Initial Out( % )
CIP1
| G1Q1W12CT101_SP[1 | ].SP_VALUE | ].SP_NO |  |  | G1Q1W12CT101_SP[1].SP_VALUE
2024101 | G1Q1W12CT101_SP[2 | ].SP_VALUE | ].SP_NO |  | G1Q1W12CT101_SP[2].SP_NO:=101; | G1Q1W12CT101_SP[2].SP_VALUE |  | :=101 | ; | Caustic Minimum Return Conductivity( mS ) | 101: Caustic Minimum Return Conductivity( mS )
2024102 | G1Q1W12CT101_SP[7 | ].SP_VALUE | ].SP_NO |  | G1Q1W12CT101_SP[7].SP_NO:=102; | G1Q1W12CT101_SP[7].SP_VALUE |  | :=102 | ; | Acid Minimum Return Conductivity( mS ) | 102: Acid Minimum Return Conductivity( mS )
2024103 | G1Q1W12CT101_SP[4 | ].SP_VALUE | ].SP_NO |  | G1Q1W12CT101_SP[4].SP_NO:=103; | G1Q1W12CT101_SP[4].SP_VALUE |  | :=103 | ; | Caustic Recirculation Conductivity( mS ) | 105: Caustic Recirculation Conductivity( mS )
2024104 | G1Q1W12CT101_SP[0 | ].SP_VALUE | ].SP_NO |  | G1Q1W12CT101_SP[0].SP_NO:=104; | G1Q1W12CT101_SP[0].SP_VALUE |  | :=104 | ; | Acid Recirculation Conductivity( mS ) | 106: Acid Recirculation Conductivity( mS )
2024105 | G1Q1W12CT101_SP[5 | ].SP_VALUE | ].SP_NO |  | G1Q1W12CT101_SP[5].SP_NO:=105; | G1Q1W12CT101_SP[5].SP_VALUE |  | :=105 | ; | OK To Go To Rinse On Caustic( mS ) | 107: OK To Go To Rinse On Caustic( mS )
2024106 | G1Q1W12CT101_SP[6 | ].SP_VALUE | ].SP_NO |  | G1Q1W12CT101_SP[6].SP_NO:=106; | G1Q1W12CT101_SP[6].SP_VALUE |  | :=106 | ; | OK To Go To Rinse On Acid( mS ) | 108: OK To Go To Rinse On Acid( mS )
2024107 | G1Q1W12CT101_SP[3 | ].SP_VALUE | ].SP_NO |  | G1Q1W12CT101_SP[3].SP_NO:=107; | G1Q1W12CT101_SP[3].SP_VALUE |  | :=107 | ; | Caustic Makeup Target Conductivity( mS ) | 111: Caustic Makeup Target Conductivity( mS )
2024108 | G1Q1W12CT101_SP[8 | ].SP_VALUE | ].SP_NO |  | G1Q1W12CT101_SP[8].SP_NO:=108; | G1Q1W12CT101_SP[8].SP_VALUE |  | :=108 | ; | Acid Makeup Target Conductivity( mS ) | 112: Acid Makeup Target Conductivity( mS )
2024109 | G1Q1W12CT101_SP[9 | ].SP_VALUE | ].SP_NO |  | G1Q1W12CT101_SP[9].SP_NO:=109; | G1Q1W12CT101_SP[9].SP_VALUE |  | :=109 | ; | Offset To Switch To Fine Dosing( mS ) | 113: Offset To Switch To Fine Dosing( mS )
2027001 | G1Q1W12TT101_SP[1 | ].SP_VALUE | ].SP_NO |  | G1Q1W12TT101_SP[1].SP_NO:=001; | G1Q1W12TT101_SP[1].SP_VALUE |  | :=001 | ; | CIP3 Supply L2, Min Flowrate
2027102 | G1Q1W12TT101_SP[2 | ].SP_VALUE | ].SP_NO |  | G1Q1W12TT101_SP[2].SP_NO:=102; | G1Q1W12TT101_SP[2].SP_VALUE |  | :=102 | ; | CIP1A-R L2, Caustic Make Up, Target Temperature( °C )
2027103 | G1Q1W12TT101_SP[3 | ].SP_VALUE | ].SP_NO |  | G1Q1W12TT101_SP[3].SP_NO:=103; | G1Q1W12TT101_SP[3].SP_VALUE |  | :=103 | ; | CIP1A-R L2, Acid Make Up, Target Temperature( °C )
;
;
2028101 | G1Q1W12TT201_SP[0 | ].SP_VALUE | ].SP_NO |  | G1Q1W12TT201_SP[0].SP_NO:=101; | G1Q1W12TT201_SP[0].SP_VALUE |  | :=101 | ; | CIP1A Supply L1, Caustic MakeUp Heating Control Temperature( °C ) | 101: CIP1A Supply L1, Caustic MakeUp Heating Control Temperature( °C )
2028102 | G1Q1W12TT201_SP[1 | ].SP_VALUE | ].SP_NO |  | G1Q1W12TT201_SP[1].SP_NO:=102; | G1Q1W12TT201_SP[1].SP_VALUE |  | :=102 | ; | CIP1A Supply L1, Acid MakeUp Heating Control Temperature( °C ) | 102: CIP1A Supply L1, Acid MakeUp Heating Control Temperature( °C )
2028103 | G1Q1W12TT201_SP[2 | ].SP_VALUE | ].SP_NO |  | G1Q1W12TT201_SP[2].SP_NO:=103; | G1Q1W12TT201_SP[2].SP_VALUE |  | :=103 | ; | CIP1A Supply L1, Heating Temperature, Initial Out( % ) | 105: CIP1A Supply L1, Heating Temperature, Initial Out( % )
;
;
;
2025101 | G1Q1W12FT201_SP[1 | ].SP_VALUE | ].SP_NO |  | G1Q1W12FT201_SP[1].SP_NO:=101; | G1Q1W12FT201_SP[1].SP_VALUE | N2H01E01T002SP101 | :=101 | ; | CIP1A Supply L1, Min Flowrate( m³/hr ) | 101: CIP1A Supply L1, Min Flowrate( m³/hr )
2025102 | G1Q1W12FT201_SP[2 | ].SP_VALUE | ].SP_NO |  | G1Q1W12FT201_SP[2].SP_NO:=102; | G1Q1W12FT201_SP[2].SP_VALUE | N2H01E01T002SP105 | :=102 | ; | CIP1A Supply L1, Flowrate, Initial Out( % ) | 105: CIP1A Supply L1, Flowrate, Initial Out( % )
| G1Q1W13CT101_SP[1 | ].SP_VALUE | ].SP_NO |  |  | G1Q1W13CT101_SP[1].SP_VALUE
2029101 | G1Q1W13CT101_SP[2 | ].SP_VALUE | ].SP_NO |  | G1Q1W13CT101_SP[2].SP_NO:=101; | G1Q1W13CT101_SP[2].SP_VALUE |  | :=101 | ; | Caustic Minimum Return Conductivity( mS ) | 101: Caustic Minimum Return Conductivity( mS )
2029102 | G1Q1W13CT101_SP[7 | ].SP_VALUE | ].SP_NO |  | G1Q1W13CT101_SP[7].SP_NO:=102; | G1Q1W13CT101_SP[7].SP_VALUE |  | :=102 | ; | Acid Minimum Return Conductivity( mS ) | 102: Acid Minimum Return Conductivity( mS )
2029103 | G1Q1W13CT101_SP[4 | ].SP_VALUE | ].SP_NO |  | G1Q1W13CT101_SP[4].SP_NO:=103; | G1Q1W13CT101_SP[4].SP_VALUE |  | :=103 | ; | Caustic Recirculation Conductivity( mS ) | 105: Caustic Recirculation Conductivity( mS )
2029104 | G1Q1W13CT101_SP[0 | ].SP_VALUE | ].SP_NO |  | G1Q1W13CT101_SP[0].SP_NO:=104; | G1Q1W13CT101_SP[0].SP_VALUE |  | :=104 | ; | Acid Recirculation Conductivity( mS ) | 106: Acid Recirculation Conductivity( mS )
2029105 | G1Q1W13CT101_SP[5 | ].SP_VALUE | ].SP_NO |  | G1Q1W13CT101_SP[5].SP_NO:=105; | G1Q1W13CT101_SP[5].SP_VALUE |  | :=105 | ; | OK To Go To Rinse On Caustic( mS ) | 107: OK To Go To Rinse On Caustic( mS )
2029106 | G1Q1W13CT101_SP[6 | ].SP_VALUE | ].SP_NO |  | G1Q1W13CT101_SP[6].SP_NO:=106; | G1Q1W13CT101_SP[6].SP_VALUE |  | :=106 | ; | OK To Go To Rinse On Acid( mS ) | 108: OK To Go To Rinse On Acid( mS )
2029107 | G1Q1W13CT101_SP[3 | ].SP_VALUE | ].SP_NO |  | G1Q1W13CT101_SP[3].SP_NO:=107; | G1Q1W13CT101_SP[3].SP_VALUE |  | :=107 | ; | Caustic Makeup Target Conductivity( mS ) | 111: Caustic Makeup Target Conductivity( mS )
2029108 | G1Q1W13CT101_SP[8 | ].SP_VALUE | ].SP_NO |  | G1Q1W13CT101_SP[8].SP_NO:=108; | G1Q1W13CT101_SP[8].SP_VALUE |  | :=108 | ; | Acid Makeup Target Conductivity( mS ) | 112: Acid Makeup Target Conductivity( mS )
2029109 | G1Q1W13CT101_SP[9 | ].SP_VALUE | ].SP_NO |  | G1Q1W13CT101_SP[9].SP_NO:=109; | G1Q1W13CT101_SP[9].SP_VALUE |  | :=109 | ; | Offset To Switch To Fine Dosing( mS ) | 113: Offset To Switch To Fine Dosing( mS )
;
;
;
;
2032001 | G1Q1W13TT101_SP[1 | ].SP_VALUE | ].SP_NO |  | G1Q1W13TT101_SP[1].SP_NO:=001; | G1Q1W13TT101_SP[1].SP_VALUE |  | :=001 | ; | CIP3 Supply L2, Min Flowrate
2032102 | G1Q1W13TT101_SP[2 | ].SP_VALUE | ].SP_NO |  | G1Q1W13TT101_SP[2].SP_NO:=102; | G1Q1W13TT101_SP[2].SP_VALUE |  | :=102 | ; | CIP1A-R L2, Caustic Make Up, Target Temperature( °C )
2032103 | G1Q1W13TT101_SP[3 | ].SP_VALUE | ].SP_NO |  | G1Q1W13TT101_SP[3].SP_NO:=103; | G1Q1W13TT101_SP[3].SP_VALUE |  | :=103 | ; | CIP1A-R L2, Acid Make Up, Target Temperature( °C )
;
;
2033101 | G1Q1W13TT201_SP[0 | ].SP_VALUE | ].SP_NO |  | G1Q1W13TT201_SP[0].SP_NO:=101; | G1Q1W13TT201_SP[0].SP_VALUE |  | :=101 | ; | CIP1A Supply L2, Caustic MakeUp Heating Control Temperature( °C ) | 101: CIP1A Supply L2, Caustic MakeUp Heating Control Temperature( °C )
2033102 | G1Q1W13TT201_SP[1 | ].SP_VALUE | ].SP_NO |  | G1Q1W13TT201_SP[1].SP_NO:=102; | G1Q1W13TT201_SP[1].SP_VALUE |  | :=102 | ; | CIP1A Supply L2, Acid MakeUp Heating Control Temperature( °C ) | 102: CIP1A Supply L2, Acid MakeUp Heating Control Temperature( °C )
2033103 | G1Q1W13TT201_SP[2 | ].SP_VALUE | ].SP_NO |  | G1Q1W13TT201_SP[2].SP_NO:=103; | G1Q1W13TT201_SP[2].SP_VALUE |  | :=103 | ; | CIP1A Supply L2, Heating Temperature, Initial Out( % ) | 105: CIP1A Supply L2, Heating Temperature, Initial Out( % )
;
;
;
2030101 | G1Q1W13FT201_SP[1 | ].SP_VALUE | ].SP_NO |  | G1Q1W13FT201_SP[1].SP_NO:=101; | G1Q1W13FT201_SP[1].SP_VALUE | N2H01E01T002SP101 | :=101 | ; | CIP1A Supply L2, Min Flowrate( m³/hr ) | 101: CIP1A Supply L2, Min Flowrate( m³/hr )
2030102 | G1Q1W13FT201_SP[2 | ].SP_VALUE | ].SP_NO |  | G1Q1W13FT201_SP[2].SP_NO:=102; | G1Q1W13FT201_SP[2].SP_VALUE | N2H01E01T002SP105 | :=102 | ; | CIP1A Supply L2, Flowrate, Initial Out( % ) | 105: CIP1A Supply L2, Flowrate, Initial Out( % )
| G1Q1W11CT101_SP[1 | ].SP_VALUE | ].SP_NO |  |  | G1Q1W11CT101_SP[1].SP_VALUE
2020101 | G1Q1W11CT101_SP[2 | ].SP_VALUE | ].SP_NO |  | G1Q1W11CT101_SP[2].SP_NO:=101; | G1Q1W11CT101_SP[2].SP_VALUE |  | :=101 | ; | Caustic Minimum Return Conductivity( mS ) | 101: Caustic Minimum Return Conductivity( mS )
2020102 | G1Q1W11CT101_SP[7 | ].SP_VALUE | ].SP_NO |  | G1Q1W11CT101_SP[7].SP_NO:=102; | G1Q1W11CT101_SP[7].SP_VALUE |  | :=102 | ; | Acid Minimum Return Conductivity( mS ) | 102: Acid Minimum Return Conductivity( mS )
2020103 | G1Q1W11CT101_SP[4 | ].SP_VALUE | ].SP_NO |  | G1Q1W11CT101_SP[4].SP_NO:=103; | G1Q1W11CT101_SP[4].SP_VALUE |  | :=103 | ; | Caustic Recirculation Conductivity( mS ) | 105: Caustic Recirculation Conductivity( mS )
2020104 | G1Q1W11CT101_SP[0 | ].SP_VALUE | ].SP_NO |  | G1Q1W11CT101_SP[0].SP_NO:=104; | G1Q1W11CT101_SP[0].SP_VALUE |  | :=104 | ; | Acid Recirculation Conductivity( mS ) | 106: Acid Recirculation Conductivity( mS )
2020105 | G1Q1W11CT101_SP[5 | ].SP_VALUE | ].SP_NO |  | G1Q1W11CT101_SP[5].SP_NO:=105; | G1Q1W11CT101_SP[5].SP_VALUE |  | :=105 | ; | OK To Go To Rinse On Caustic( mS ) | 107: OK To Go To Rinse On Caustic( mS )
2020106 | G1Q1W11CT101_SP[6 | ].SP_VALUE | ].SP_NO |  | G1Q1W11CT101_SP[6].SP_NO:=106; | G1Q1W11CT101_SP[6].SP_VALUE |  | :=106 | ; | OK To Go To Rinse On Acid( mS ) | 108: OK To Go To Rinse On Acid( mS )
2020107 | G1Q1W11CT101_SP[3 | ].SP_VALUE | ].SP_NO |  | G1Q1W11CT101_SP[3].SP_NO:=107; | G1Q1W11CT101_SP[3].SP_VALUE |  | :=107 | ; | Caustic Makeup Target Conductivity( mS ) | 111: Caustic Makeup Target Conductivity( mS )
2020108 | G1Q1W11CT101_SP[8 | ].SP_VALUE | ].SP_NO |  | G1Q1W11CT101_SP[8].SP_NO:=108; | G1Q1W11CT101_SP[8].SP_VALUE |  | :=108 | ; | Acid Makeup Target Conductivity( mS ) | 112: Acid Makeup Target Conductivity( mS )
2020109 | G1Q1W11CT101_SP[9 | ].SP_VALUE | ].SP_NO |  | G1Q1W11CT101_SP[9].SP_NO:=109; | G1Q1W11CT101_SP[9].SP_VALUE |  | :=109 | ; | Offset To Switch To Fine Dosing( mS ) | 113: Offset To Switch To Fine Dosing( mS )
;
;
;
;
2023001 | G1Q1W11TT101_SP[1 | ].SP_VALUE | ].SP_NO |  | G1Q1W11TT101_SP[1].SP_NO:=001; | G1Q1W11TT101_SP[1].SP_VALUE |  | :=001 | ; | CIP3 Supply L2, Min Flowrate
2023102 | G1Q1W11TT101_SP[2 | ].SP_VALUE | ].SP_NO |  | G1Q1W11TT101_SP[2].SP_NO:=102; | G1Q1W11TT101_SP[2].SP_VALUE |  | :=102 | ; | CIP1A-R L2, Caustic Make Up, Target Temperature( °C )
2023103 | G1Q1W11TT101_SP[3 | ].SP_VALUE | ].SP_NO |  | G1Q1W11TT101_SP[3].SP_NO:=103; | G1Q1W11TT101_SP[3].SP_VALUE |  | :=103 | ; | CIP1A-R L2, Acid Make Up, Target Temperature( °C )
2021101 | G1Q1W11FT201_SP[1 | ].SP_VALUE | ].SP_NO |  | G1Q1W11FT201_SP[1].SP_NO:=101; | G1Q1W11FT201_SP[1].SP_VALUE | N2H01E01T002SP101 | :=101 | ; | CIP1A Supply L1, Min Flowrate( m³/hr ) | 101: CIP1A Supply L1, Min Flowrate( m³/hr )
2021102 | G1Q1W11FT201_SP[2 | ].SP_VALUE | ].SP_NO |  | G1Q1W11FT201_SP[2].SP_NO:=102; | G1Q1W11FT201_SP[2].SP_VALUE | N2H01E01T002SP105 | :=102 | ; | CIP1A Supply L1, Flowrate, Initial Out( % ) | 105: CIP1A Supply L1, Flowrate, Initial Out( % )
| G1Q1W14CT101_SP[1 | ].SP_VALUE | ].SP_NO |  |  | G1Q1W14CT101_SP[1].SP_VALUE
2034101 | G1Q1W14CT101_SP[2 | ].SP_VALUE | ].SP_NO |  | G1Q1W14CT101_SP[2].SP_NO:=101; | G1Q1W14CT101_SP[2].SP_VALUE |  | :=101 | ; | Caustic Minimum Return Conductivity( mS ) | 101: Caustic Minimum Return Conductivity( mS )
2034102 | G1Q1W14CT101_SP[7 | ].SP_VALUE | ].SP_NO |  | G1Q1W14CT101_SP[7].SP_NO:=102; | G1Q1W14CT101_SP[7].SP_VALUE |  | :=102 | ; | Acid Minimum Return Conductivity( mS ) | 102: Acid Minimum Return Conductivity( mS )
2034103 | G1Q1W14CT101_SP[4 | ].SP_VALUE | ].SP_NO |  | G1Q1W14CT101_SP[4].SP_NO:=103; | G1Q1W14CT101_SP[4].SP_VALUE |  | :=103 | ; | Caustic Recirculation Conductivity( mS ) | 105: Caustic Recirculation Conductivity( mS )
2034104 | G1Q1W14CT101_SP[0 | ].SP_VALUE | ].SP_NO |  | G1Q1W14CT101_SP[0].SP_NO:=104; | G1Q1W14CT101_SP[0].SP_VALUE |  | :=104 | ; | Acid Recirculation Conductivity( mS ) | 106: Acid Recirculation Conductivity( mS )
2034105 | G1Q1W14CT101_SP[5 | ].SP_VALUE | ].SP_NO |  | G1Q1W14CT101_SP[5].SP_NO:=105; | G1Q1W14CT101_SP[5].SP_VALUE |  | :=105 | ; | OK To Go To Rinse On Caustic( mS ) | 107: OK To Go To Rinse On Caustic( mS )
2034106 | G1Q1W14CT101_SP[6 | ].SP_VALUE | ].SP_NO |  | G1Q1W14CT101_SP[6].SP_NO:=106; | G1Q1W14CT101_SP[6].SP_VALUE |  | :=106 | ; | OK To Go To Rinse On Acid( mS ) | 108: OK To Go To Rinse On Acid( mS )
2034107 | G1Q1W14CT101_SP[3 | ].SP_VALUE | ].SP_NO |  | G1Q1W14CT101_SP[3].SP_NO:=107; | G1Q1W14CT101_SP[3].SP_VALUE |  | :=107 | ; | Caustic Makeup Target Conductivity( mS ) | 111: Caustic Makeup Target Conductivity( mS )
2034108 | G1Q1W14CT101_SP[8 | ].SP_VALUE | ].SP_NO |  | G1Q1W14CT101_SP[8].SP_NO:=108; | G1Q1W14CT101_SP[8].SP_VALUE |  | :=108 | ; | Acid Makeup Target Conductivity( mS ) | 112: Acid Makeup Target Conductivity( mS )
2034109 | G1Q1W14CT101_SP[9 | ].SP_VALUE | ].SP_NO |  | G1Q1W14CT101_SP[9].SP_NO:=109; | G1Q1W14CT101_SP[9].SP_VALUE |  | :=109 | ; | Offset To Switch To Fine Dosing( mS ) | 113: Offset To Switch To Fine Dosing( mS )
;
;
;
;
2037001 | G1Q1W14TT101_SP[1 | ].SP_VALUE | ].SP_NO |  | G1Q1W14TT101_SP[1].SP_NO:=001; | G1Q1W14TT101_SP[1].SP_VALUE |  | :=001 | ; | CIP3 Supply L3, Min Flowrate
2037102 | G1Q1W14TT101_SP[2 | ].SP_VALUE | ].SP_NO |  | G1Q1W14TT101_SP[2].SP_NO:=102; | G1Q1W14TT101_SP[2].SP_VALUE |  | :=102 | ; | CIP1A-R L3, Caustic Make Up, Target Temperature( °C )
2037103 | G1Q1W14TT101_SP[3 | ].SP_VALUE | ].SP_NO |  | G1Q1W14TT101_SP[3].SP_NO:=103; | G1Q1W14TT101_SP[3].SP_VALUE |  | :=103 | ; | CIP1A-R L3, Acid Make Up, Target Temperature( °C )
;
;
2038101 | G1Q1W14TT201_SP[0 | ].SP_VALUE | ].SP_NO |  | G1Q1W14TT201_SP[0].SP_NO:=101; | G1Q1W14TT201_SP[0].SP_VALUE |  | :=101 | ; | CIP1A Supply L3, Caustic MakeUp Heating Control Temperature( °C ) | 101: CIP1A Supply L3, Caustic MakeUp Heating Control Temperature( °C )
2038102 | G1Q1W14TT201_SP[1 | ].SP_VALUE | ].SP_NO |  | G1Q1W14TT201_SP[1].SP_NO:=102; | G1Q1W14TT201_SP[1].SP_VALUE |  | :=102 | ; | CIP1A Supply L3, Acid MakeUp Heating Control Temperature( °C ) | 102: CIP1A Supply L3, Acid MakeUp Heating Control Temperature( °C )
2038103 | G1Q1W14TT201_SP[2 | ].SP_VALUE | ].SP_NO |  | G1Q1W14TT201_SP[2].SP_NO:=103; | G1Q1W14TT201_SP[2].SP_VALUE |  | :=103 | ; | CIP1A Supply L3, Heating Temperature, Initial Out( % ) | 105: CIP1A Supply L3, Heating Temperature, Initial Out( % )
;
;
;
2035101 | G1Q1W14FT201_SP[1 | ].SP_VALUE | ].SP_NO |  | G1Q1W14FT201_SP[1].SP_NO:=101; | G1Q1W14FT201_SP[1].SP_VALUE | N2H01E01T002SP101 | :=101 | ; | CIP1A Supply L3, Min Flowrate( m³/hr ) | 101: CIP1A Supply L3, Min Flowrate( m³/hr )
2035102 | G1Q1W14FT201_SP[2 | ].SP_VALUE | ].SP_NO |  | G1Q1W14FT201_SP[2].SP_NO:=102; | G1Q1W14FT201_SP[2].SP_VALUE | N2H01E01T002SP105 | :=102 | ; | CIP1A Supply L3, Flowrate, Initial Out( % ) | 105: CIP1A Supply L3, Flowrate, Initial Out( % )
AI TANK CIP2
CAUS
2042101 | G1Q2W04LT001_SP[1 | ].SP_VALUE | ].SP_NO |  | G1Q2W04LT001_SP[1].SP_NO:=101; | G1Q2W04LT001_SP[1].SP_VALUE | N2G01C03LT001SP101 | :=101 | ; | CIP2 Caustic Tank Fill Level
2042102 | G1Q2W04LT001_SP[0 | ].SP_VALUE | ].SP_NO |  | G1Q2W04LT001_SP[0].SP_NO:=102; | G1Q2W04LT001_SP[0].SP_VALUE | N2G01C03LT001SP103 | :=102 | ; | CIP2 Caustic Tank Allow Circulation
2042103 | G1Q2W04LT001_SP[2 | ].SP_VALUE | ].SP_NO |  | G1Q2W04LT001_SP[2].SP_NO:=103; | G1Q2W04LT001_SP[2].SP_VALUE | N2G01C03LT001SP104 | :=103 | ; | CIP2 Caustic Tank Allow CIP
2042104 | G1Q2W04LT001_SP[3 | ].SP_VALUE | ].SP_NO |  | G1Q2W04LT001_SP[3].SP_NO:=104; | G1Q2W04LT001_SP[3].SP_VALUE | N2G01C03LT001SP106 | :=104 | ; | CIP2 Caustic Tank Delay Time Level Low
2042105 | G1Q2W04LT001_SP[4 | ].SP_VALUE | ].SP_NO |  | G1Q2W04LT001_SP[4].SP_NO:=105; | G1Q2W04LT001_SP[4].SP_VALUE | N2G01C03LT001SP107 | :=105 | ; | CIP2 Caustic Tank Delay Time Level High
2042106
2042107 | G1Q2W04LT001_SP[6 | ].SP_VALUE | ].SP_NO |  | G1Q2W04LT001_SP[6].SP_NO:=107; | G1Q2W04LT001_SP[6].SP_VALUE | N2G01C03LT001SP111 | :=107 | ; | CIP2 Caustic Tank Level Low Low
2042108 | G1Q2W04LT001_SP[7 | ].SP_VALUE | ].SP_NO |  | G1Q2W04LT001_SP[7].SP_NO:=108; | G1Q2W04LT001_SP[7].SP_VALUE | N2G01C03LT001SP112 | :=108 | ; | CIP2 Caustic Tank Level High High
ACID
2040101 | G1Q2W03LT001_SP[1 | ].SP_VALUE | ].SP_NO |  | G1Q2W03LT001_SP[1].SP_NO:=101; | G1Q2W03LT001_SP[1].SP_VALUE | N2G01C03LT001SP101 | :=101 | ; | CIP2 Acid Tank Fill Level
2040102 | G1Q2W03LT001_SP[0 | ].SP_VALUE | ].SP_NO |  | G1Q2W03LT001_SP[0].SP_NO:=102; | G1Q2W03LT001_SP[0].SP_VALUE | N2G01C03LT001SP103 | :=102 | ; | CIP2 Acid Tank Allow Circulation
2040103 | G1Q2W03LT001_SP[2 | ].SP_VALUE | ].SP_NO |  | G1Q2W03LT001_SP[2].SP_NO:=103; | G1Q2W03LT001_SP[2].SP_VALUE | N2G01C03LT001SP104 | :=103 | ; | CIP2 Acid Tank Allow CIP
2040104 | G1Q2W03LT001_SP[3 | ].SP_VALUE | ].SP_NO |  | G1Q2W03LT001_SP[3].SP_NO:=104; | G1Q2W03LT001_SP[3].SP_VALUE | N2G01C03LT001SP106 | :=104 | ; | CIP2 Acid Tank Delay Time Level Low
2040105 | G1Q2W03LT001_SP[4 | ].SP_VALUE | ].SP_NO |  | G1Q2W03LT001_SP[4].SP_NO:=105; | G1Q2W03LT001_SP[4].SP_VALUE | N2G01C03LT001SP107 | :=105 | ; | CIP2 Acid Tank Delay Time Level High
2040106
2040107 | G1Q2W03LT001_SP[6 | ].SP_VALUE | ].SP_NO |  | G1Q2W03LT001_SP[6].SP_NO:=107; | G1Q2W03LT001_SP[6].SP_VALUE | N2G01C03LT001SP111 | :=107 | ; | CIP2 Acid Tank Level Low Low
2040108 | G1Q2W03LT001_SP[7 | ].SP_VALUE | ].SP_NO |  | G1Q2W03LT001_SP[7].SP_NO:=108; | G1Q2W03LT001_SP[7].SP_VALUE | N2G01C03LT001SP112 | :=108 | ; | CIP2 Acid Tank Level High High
WATER
2039101 | G1Q2W01LT001_SP[1 | ].SP_VALUE | ].SP_NO |  | G1Q2W01LT001_SP[1].SP_NO:=101; | G1Q2W01LT001_SP[1].SP_VALUE | N2G01C03LT001SP101 | :=101 | ; | CIP2 Water Tank Fill Level
2039102 | G1Q2W01LT001_SP[0 | ].SP_VALUE | ].SP_NO |  | G1Q2W01LT001_SP[0].SP_NO:=102; | G1Q2W01LT001_SP[0].SP_VALUE | N2G01C03LT001SP103 | :=102 | ; | CIP2 Water Tank Allow Circulation
2039103 | G1Q2W01LT001_SP[2 | ].SP_VALUE | ].SP_NO |  | G1Q2W01LT001_SP[2].SP_NO:=103; | G1Q2W01LT001_SP[2].SP_VALUE | N2G01C03LT001SP104 | :=103 | ; | CIP2 Water Tank Allow CIP
2039104 | G1Q2W01LT001_SP[3 | ].SP_VALUE | ].SP_NO |  | G1Q2W01LT001_SP[3].SP_NO:=104; | G1Q2W01LT001_SP[3].SP_VALUE | N2G01C03LT001SP106 | :=104 | ; | CIP2 Water Tank Delay Time Level Low
2039105 | G1Q2W01LT001_SP[4 | ].SP_VALUE | ].SP_NO |  | G1Q2W01LT001_SP[4].SP_NO:=105; | G1Q2W01LT001_SP[4].SP_VALUE | N2G01C03LT001SP107 | :=105 | ; | CIP2 Water Tank Delay Time Level High
2039106
2039107 | G1Q2W01LT001_SP[6 | ].SP_VALUE | ].SP_NO |  | G1Q2W01LT001_SP[6].SP_NO:=107; | G1Q2W01LT001_SP[6].SP_VALUE | N2G01C03LT001SP111 | :=107 | ; | CIP2 Water Tank Level Low Low
2039108 | G1Q2W01LT001_SP[7 | ].SP_VALUE | ].SP_NO |  | G1Q2W01LT001_SP[7].SP_NO:=108; | G1Q2W01LT001_SP[7].SP_VALUE | N2G01C03LT001SP112 | :=108 | ; | CIP2 Water Tank Level High High
AI TANK CIP1
CAUS
2018101 | G1Q1W04LT001_SP[1 | ].SP_VALUE | ].SP_NO |  | G1Q1W04LT001_SP[1].SP_NO:=101; | G1Q1W04LT001_SP[1].SP_VALUE | N2G01C03LT001SP101 | :=101 | ; | CIP1 Caustic Tank Fill Level
2018102 | G1Q1W04LT001_SP[0 | ].SP_VALUE | ].SP_NO |  | G1Q1W04LT001_SP[0].SP_NO:=102; | G1Q1W04LT001_SP[0].SP_VALUE | N2G01C03LT001SP103 | :=102 | ; | CIP1 Caustic Tank Allow Circulation
2018103 | G1Q1W04LT001_SP[2 | ].SP_VALUE | ].SP_NO |  | G1Q1W04LT001_SP[2].SP_NO:=103; | G1Q1W04LT001_SP[2].SP_VALUE | N2G01C03LT001SP104 | :=103 | ; | CIP1 Caustic Tank Allow CIP
2018104 | G1Q1W04LT001_SP[3 | ].SP_VALUE | ].SP_NO |  | G1Q1W04LT001_SP[3].SP_NO:=104; | G1Q1W04LT001_SP[3].SP_VALUE | N2G01C03LT001SP106 | :=104 | ; | CIP1 Caustic Tank Delay Time Level Low
2018105 | G1Q1W04LT001_SP[4 | ].SP_VALUE | ].SP_NO |  | G1Q1W04LT001_SP[4].SP_NO:=105; | G1Q1W04LT001_SP[4].SP_VALUE | N2G01C03LT001SP107 | :=105 | ; | CIP1 Caustic Tank Delay Time Level High
2018106
2018107 | G1Q1W04LT001_SP[6 | ].SP_VALUE | ].SP_NO |  | G1Q1W04LT001_SP[6].SP_NO:=107; | G1Q1W04LT001_SP[6].SP_VALUE | N2G01C03LT001SP111 | :=107 | ; | CIP1 Caustic Tank Level Low Low
2018108 | G1Q1W04LT001_SP[7 | ].SP_VALUE | ].SP_NO |  | G1Q1W04LT001_SP[7].SP_NO:=108; | G1Q1W04LT001_SP[7].SP_VALUE | N2G01C03LT001SP112 | :=108 | ; | CIP1 Caustic Tank Level High High
ACID
2016101 | G1Q1W03LT001_SP[1 | ].SP_VALUE | ].SP_NO |  | G1Q1W03LT001_SP[1].SP_NO:=101; | G1Q1W03LT001_SP[1].SP_VALUE | N2G01C03LT001SP101 | :=101 | ; | CIP1 Acid Tank Fill Level
2016102 | G1Q1W03LT001_SP[0 | ].SP_VALUE | ].SP_NO |  | G1Q1W03LT001_SP[0].SP_NO:=102; | G1Q1W03LT001_SP[0].SP_VALUE | N2G01C03LT001SP103 | :=102 | ; | CIP1 Acid Tank Allow Circulation
2016103 | G1Q1W03LT001_SP[2 | ].SP_VALUE | ].SP_NO |  | G1Q1W03LT001_SP[2].SP_NO:=103; | G1Q1W03LT001_SP[2].SP_VALUE | N2G01C03LT001SP104 | :=103 | ; | CIP1 Acid Tank Allow CIP
2016104 | G1Q1W03LT001_SP[3 | ].SP_VALUE | ].SP_NO |  | G1Q1W03LT001_SP[3].SP_NO:=104; | G1Q1W03LT001_SP[3].SP_VALUE | N2G01C03LT001SP106 | :=104 | ; | CIP1 Acid Tank Delay Time Level Low
2016105 | G1Q1W03LT001_SP[4 | ].SP_VALUE | ].SP_NO |  | G1Q1W03LT001_SP[4].SP_NO:=105; | G1Q1W03LT001_SP[4].SP_VALUE | N2G01C03LT001SP107 | :=105 | ; | CIP1 Acid Tank Delay Time Level High
2016106
2016107 | G1Q1W03LT001_SP[6 | ].SP_VALUE | ].SP_NO |  | G1Q1W03LT001_SP[6].SP_NO:=107; | G1Q1W03LT001_SP[6].SP_VALUE | N2G01C03LT001SP111 | :=107 | ; | CIP1 Acid Tank Level Low Low
2016108 | G1Q1W03LT001_SP[7 | ].SP_VALUE | ].SP_NO |  | G1Q1W03LT001_SP[7].SP_NO:=108; | G1Q1W03LT001_SP[7].SP_VALUE | N2G01C03LT001SP112 | :=108 | ; | CIP1 Acid Tank Level High High
WATER
2013101 | G1Q1W01LT001_SP[1 | ].SP_VALUE | ].SP_NO |  | G1Q1W01LT001_SP[1].SP_NO:=101; | G1Q1W01LT001_SP[1].SP_VALUE | N2G01C03LT001SP101 | :=101 | ; | CIP1 Water Tank Fill Level
2013102 | G1Q1W01LT001_SP[0 | ].SP_VALUE | ].SP_NO |  | G1Q1W01LT001_SP[0].SP_NO:=102; | G1Q1W01LT001_SP[0].SP_VALUE | N2G01C03LT001SP103 | :=102 | ; | CIP1 Water Tank Allow Circulation
2013103 | G1Q1W01LT001_SP[2 | ].SP_VALUE | ].SP_NO |  | G1Q1W01LT001_SP[2].SP_NO:=103; | G1Q1W01LT001_SP[2].SP_VALUE | N2G01C03LT001SP104 | :=103 | ; | CIP1 Water Tank Allow CIP
2013104 | G1Q1W01LT001_SP[3 | ].SP_VALUE | ].SP_NO |  | G1Q1W01LT001_SP[3].SP_NO:=104; | G1Q1W01LT001_SP[3].SP_VALUE | N2G01C03LT001SP106 | :=104 | ; | CIP1 Water Tank Delay Time Level Low
2013105 | G1Q1W01LT001_SP[4 | ].SP_VALUE | ].SP_NO |  | G1Q1W01LT001_SP[4].SP_NO:=105; | G1Q1W01LT001_SP[4].SP_VALUE | N2G01C03LT001SP107 | :=105 | ; | CIP1 Water Tank Delay Time Level High
2013106
2013107 | G1Q1W01LT001_SP[6 | ].SP_VALUE | ].SP_NO |  | G1Q1W01LT001_SP[6].SP_NO:=107; | G1Q1W01LT001_SP[6].SP_VALUE | N2G01C03LT001SP111 | :=107 | ; | CIP1 Water Tank Level Low Low
2013108 | G1Q1W01LT001_SP[7 | ].SP_VALUE | ].SP_NO |  | G1Q1W01LT001_SP[7].SP_NO:=108; | G1Q1W01LT001_SP[7].SP_VALUE | N2G01C03LT001SP112 | :=108 | ; | CIP1 Water Tank Level High High
HOT WATER
2014101 | G1Q1W02LT001_SP[1 | ].SP_VALUE | ].SP_NO |  | G1Q1W02LT001_SP[1].SP_NO:=101; | G1Q1W02LT001_SP[1].SP_VALUE | N2G01C03LT001SP101 | :=101 | ; | CIP1 Hot Water Tank Fill Level
2014102 | G1Q1W02LT001_SP[0 | ].SP_VALUE | ].SP_NO |  | G1Q1W02LT001_SP[0].SP_NO:=102; | G1Q1W02LT001_SP[0].SP_VALUE | N2G01C03LT001SP103 | :=102 | ; | CIP1 Hot Water Tank Allow Circulation
2014103 | G1Q1W02LT001_SP[2 | ].SP_VALUE | ].SP_NO |  | G1Q1W02LT001_SP[2].SP_NO:=103; | G1Q1W02LT001_SP[2].SP_VALUE | N2G01C03LT001SP104 | :=103 | ; | CIP1 Hot Water Tank Allow CIP
2014104 | G1Q1W02LT001_SP[3 | ].SP_VALUE | ].SP_NO |  | G1Q1W02LT001_SP[3].SP_NO:=104; | G1Q1W02LT001_SP[3].SP_VALUE | N2G01C03LT001SP106 | :=104 | ; | CIP1 Hot Water Tank Delay Time Level Low
2014105 | G1Q1W02LT001_SP[4 | ].SP_VALUE | ].SP_NO |  | G1Q1W02LT001_SP[4].SP_NO:=105; | G1Q1W02LT001_SP[4].SP_VALUE | N2G01C03LT001SP107 | :=105 | ; | CIP1 Hot Water Tank Delay Time Level High
2014106
2014107 | G1Q1W02LT001_SP[6 | ].SP_VALUE | ].SP_NO |  | G1Q1W02LT001_SP[6].SP_NO:=107; | G1Q1W02LT001_SP[6].SP_VALUE | N2G01C03LT001SP111 | :=107 | ; | CIP1 Hot Water Tank Level Low Low
2014108 | G1Q1W02LT001_SP[7 | ].SP_VALUE | ].SP_NO |  | G1Q1W02LT001_SP[7].SP_NO:=108; | G1Q1W02LT001_SP[7].SP_VALUE | N2G01C03LT001SP112 | :=108 | ; | CIP1 Hot Water Tank Level High High

## step sinj
751400 | Step 00 - Ready
751401 | Step 01 - CIP3 Make Up Master Active
751402 | Step 02 - Fill Water Tank
751404 | Step 04 - Water Tank Filled |  |  |  | 750000 |  |  | 750400 | Step 00 - Ready |  |  | 750900 | Step 00 - Ready
751500 | Step 00 - Ready | 750000 | CIP2WMU | Step 00 - Ready | 750001 |  |  | 750401 | Step 01 - Reset Controllers |  |  | 750901 | Step 01 - Reset Controllers | 7504001
751501 | Step 01 - CIP3 Make Up Master Active | 750001 |  | Step 01 - CIP2 Make Up Master Active | 750002 |  |  | 750402 | Step 02 - Set Route Out; Load Repice |  |  | 750902 | Step 02 - Set Route Out; Load Repice | 7504002
751502 | Step 02 - Fill Water Tank | 750002 |  | Step 02 - Fill Water Tank | 750003 |  |  | 750403 | Step 03 - Open Loop For First Rinse |  |  | 750903 | Step 03 - Open Loop For First Rinse | 7504003
751504 | Step 04 - Water Tank Filled | 750003 |  | Step 04 - Water Tank Filled | 750004 |  |  | 750404 |  |  |  | 750904 |  | 7504004 | Load Recipe and Set Route Time ( Secs )
751600 | Step 00 - Ready | 750100 | CIP2CausMU | Step 00 - Ready | 750005 |  |  | 750405 | Step 05 - First Rinse |  |  | 750905 | Step 05 - First Rinse | 7504005
751601 | Step 01 - CIP3 Make Up Master Active | 750101 |  | Step 01 - CIP2 Make Up Master Active | 750006 |  |  | 750406 |  |  |  | 750906 |  | 7504006
751602 | Step 02 - Fill Tank To Minimum Level | 750102 |  | Step 02 - Fill Tank To Minimum Level | 750007 |  |  | 750407 | Step 07 - Prime Line With Caustic |  |  | 750907 | Step 07 - Prime Line With Caustic | 7504007
751603 | Step 03 - Fill Tank And Circulate | 750103 |  | Step 03 - Fill Tank And Circulate | 750008 |  |  | 750408 | Step 08 - Drain Plant |  |  | 750908 | Step 08 - Drain Plant | 7504008
751604 | Step 04 - Heat Tank And Add Chemical | 750104 |  | Step 04 - Heat Tank And Add Chemical | 750009 |  |  | 750409 | Step 09 - Complete Caustic Prime |  |  | 750909 | Step 09 - Complete Caustic Prime | 7504009 | Caustic Prime Time ( Secs )
751605 | Step 05 - Purge Chemical to Tank | 750105 |  | Step 05 - Purge Chemical to Tank | 750010 |  |  | 750410 | Step 10 - Caustic Recirculation |  |  | 750910 | Step 10 - Caustic Recirculation | 7504010
751606 | Step 06 - Flush Circulation Loop - Post Make Up | 750106 |  | Step 06 - Flush Circulation Loop - Post Make Up | 750011 |  |  | 750411 | Step 11 - Prime Line To Plant With Rinse Water |  |  | 750911 | Step 11 - Prime Line To Plant With Rinse Water | 7504011
751607 | Step 07 - Caustic Tank Ready - Makeup Complete | 750107 |  | Step 07 - Caustic Tank Ready - Makeup Complete | 750012 |  |  | 750412 | Step 12 - Drain Plant - Post Caustic |  |  | 750912 | Step 12 - Drain Plant - Post Caustic | 7504012
751700 | Step 00 - Ready | 750200 | CIP2AcidMU | Step 00 - Ready | 750013 |  |  | 750413 |  |  |  | 750913 |  | 7504013
751701 | Step 01 - CIP3 Make Up Master Active | 750201 |  | Step 01 - CIP2 Make Up Master Active | 750014 |  |  | 750414 | Step 14 - Complete Rinse Water Prime |  |  | 750914 | Step 14 - Complete Rinse Water Prime | 7504014 | Caustic Flush Time ( Secs )
751702 | Step 02 - Fill Tank To Minimum Level | 750202 |  | Step 02 - Fill Tank To Minimum Level | 750015 |  |  | 750415 | Step 15 - Intermediate Rinse |  |  | 750915 | Step 15 - Intermediate Rinse | 7504015
751703 | Step 03 - Fill Tank And Circulate | 750203 |  | Step 03 - Fill Tank And Circulate | 750016 |  |  | 750416 |  |  |  | 750916 |  | 7504016
751704 | Step 04 - Heat Tank And Add Chemical | 750204 |  | Step 04 - Heat Tank And Add Chemical | 750017 |  |  | 750417 | Step 17 - Prime Line With Acid |  |  | 750917 | Step 17 - Prime Line With Acid | 7504017
751705 | Step 05 - Purge Chemical to Tank | 750205 |  | Step 05 - Purge Chemical to Tank | 750018 |  |  | 750418 | Step 18 - Drain Plant |  |  | 750918 | Step 18 - Drain Plant | 7504018
751706 | Step 06 - Flush Circulation Loop - Post Make Up | 750206 |  | Step 06 - Flush Circulation Loop - Post Make Up | 750019 |  |  | 750419 | Step 19 - Complete Acid Prime |  |  | 750919 | Step 19 - Complete Acid Prime | 7504019 | Acid Prime Time ( Secs )
751707 | Step 07 - Acid Tank Ready - Makeup Complete | 750207 |  | Step 07 - Acid Tank Ready - Makeup Complete | 750020 |  |  | 750420 | Step 20 - Acid Recirculation |  |  | 750920 | Step 20 - Acid Recirculation | 7504020
751800 | Step 0 - Ready | 750300 | CIP21 | Step 00 - Ready | 750021 |  |  | 750421 | Step 21 - Prime Line To Plant With Rinse Water |  |  | 750921 | Step 21 - Prime Line To Plant With Rinse Water | 7504021
751801 | Step 1 - Reset Controllers | 750301 |  | Step 01 - Reset Controllers | 750022 |  |  | 750422 | Step 22 - Drain Plant - Post Acid |  |  | 750922 | Step 22 - Drain Plant - Post Acid | 7504022
751802 | Step 2 - Set Route Out; Load Repice | 750302 |  | Step 02 - Set Route Out; Load Repice | 750023 |  |  | 750423 |  |  |  | 750923 |  | 7504023
751803 | Step 3 - Open Loop For First Rinse | 750303 |  | Step 03 - Open Loop For First Rinse | 750024 |  |  | 750424 | Step 24 - Complete Rinse Water Prime |  |  | 750924 | Step 24 - Complete Rinse Water Prime | 7504024 | Acid Flush Time ( Secs )
751804 | Step 4 - Spare | 750304 |  | Step 05 - First Rinse | 750025 |  |  | 750425 |  |  |  | 750925 |  | 7504025
751805 | Step 5 - First Rinse | 750305 |  | Step 07 - Prime Line With Caustic | 750026 |  |  | 750426 | Step 26 - Final Rinse |  |  | 750926 | Step 26 - Final Rinse | 7504026
751806 | Step 6 - Spare | 750306 |  | Step 08 - Drain Plant | 750027 |  |  | 750427 | Step 27 - Drain Plant - Post Final Rinse |  |  | 750927 | Step 27 - Drain Plant - Post Final Rinse | 7504027
751807 | Step 7 - Prime Line With Caustic | 750307 |  | Step 09 - Complete Caustic Prime | 750028 |  |  | 750428 | Step 28 - Return Pump Off |  |  | 750928 | Step 28 - Return Pump Off | 7504028 | Return Pump Off Time ( Secs )
751808 | Step 8 - Drain Plant | 750308 |  | Step 10 - Caustic Recirculation | 750029 |  |  | 750429 | Step 29 - Completed |  |  | 750929 | Step 29 - Completed | 7504029 | Completed time ( Secs )
751809 | Step 9 - Complete Caustic Prime | 750309 |  | Step 11 - Prime Line To Plant With Rinse Water | 750030 |  |  | 750430 | Step 30 - Prime Line To Plant With Hot Water |  |  | 750930 | Step 30 - Prime Line To Plant With Hot Water | 7504030
751810 | Step 10 - Caustic Recirculation | 750310 |  | Step 12 - Drain Plant - Post Caustic | 750031 |  |  | 750431 | Step 31 - Hot Water Recirculation |  |  | 750931 | Step 31 - Hot Water Recirculation | 7504031
751811 | Step 11 - Prime Line To Plant With Rinse Water | 750311 |  | Step 14 - Complete Rinse Water Prime | 750032 | [8 empty] | 7504101
751812 | Step 12 - Drain Plant - Post Caustic | 750312 |  | Step 15 - Intermediate Rinse | [9 empty] | 7504102
751813 | Step 13 - Spare | 750313 |  | Step 17 - Prime Line With Acid | [9 empty] | 7504103
751814 | Step 14 - Complete Rinse Water Prime | 750314 |  | Step 18 - Drain Plant |  | 750400 | CIP22 | Step 00 - Ready | [5 empty] | 7504104
751815 | Step 15 - Intermediate Rinse | 750315 |  | Step 19 - Complete Acid Prime |  | 750401 |  | Step 01 - Reset Controllers |  |  | 752100 | Step 00 - Ready |  | 7504105 | Caustic Return Conductivity Too Low For Too Long ( Secs )
751816 | Step 16 - Spare | 750316 |  | Step 20 - Acid Recirculation |  | 750402 |  | Step 02 - Set Route Out; Load Repice |  |  | 752101 | Step 01 - CIP2 Make Up Master Active |  | 7504106 | Caustic Return Temperature Too Low For Too Long ( Secs )
751817 | Step 17 - Prime Line With Acid | 750317 |  | Step 21 - Prime Line To Plant With Rinse Water |  | 750403 |  | Step 03 - Open Loop For First Rinse |  |  | 752102 | Step 02 - Fill Tank To Minimum Level |  | 7504107 | Acid Return Conductivity Too Low For Too Long ( Secs )
751818 | Step 18 - Drain Plant | 750318 |  | Step 22 - Drain Plant - Post Acid |  | 750404 |  |  |  |  | 752103 | Step 03 - Fill Tank And Circulate |  | 7504108 | Acid Return Temperature Too Low For Too Long ( Secs )
751819 | Step 19 - Complete Acid Prime | 750319 |  | Step 24 - Complete Rinse Water Prime |  | 750405 |  | Step 05 - First Rinse |  |  | 752104 | Step 04 - Heat Tank And Add Chemical |  | 7504109
751820 | Step 20 - Acid Recirculation | 750320 |  | Step 26 - Final Rinse |  | 750406 |  |  |  |  | 752105 |  |  | 7504110
751821 | Step 21 - Prime Line To Plant With Rinse Water | 750321 |  | Step 27 - Drain Plant - Post Final Rinse |  | 750407 |  | Step 07 - Prime Line With Caustic |  |  | 752106 |  |  | 7504111
751822 | Step 22 - Drain Plant - Post Acid | 750322 |  | Step 28 - Return Pump Off |  | 750408 |  | Step 08 - Drain Plant |  |  | 752107 | Step 07 - Caustic Tank Ready - Makeup Complete |  | 7504112
751823 | Step 23 - Spare | 750323 |  | Step 29 - Completed |  | 750409 |  | Step 09 - Complete Caustic Prime | [5 empty] | 7504113
751824 | Step 24 - Complete Rinse Water Prime | 750324 |  | Step 30 - Prime Line To Plant With Hot Water |  | 750410 |  | Step 10 - Caustic Recirculation | [5 empty] | 7504114
751825 | Step 25 - Spare | 750325 |  | Step 31 - Hot Water Recirculation |  | 750411 |  | Step 11 - Prime Line To Plant With Rinse Water | [5 empty] | 7504115
751826 | Step 26 - Final Rinse | 750400 | CIP22 | Step 00 - Ready |  | 750412 |  | Step 12 - Drain Plant - Post Caustic | [5 empty] | 7504116
751827 | Step 27 - Drain Plant - Post Final Rinse | 750401 |  | Step 01 - Reset Controllers |  | 750413 | [7 empty] | 7504117
751828 | Step 28 - Return Pump Off | 750402 |  | Step 02 - Set Route Out; Load Repice |  | 750414 |  | Step 14 - Complete Rinse Water Prime | [5 empty] | 7504118
751829 | Step 29 - Completed | 750403 |  | Step 03 - Open Loop For First Rinse |  | 750415 |  | Step 15 - Intermediate Rinse |  | 751300 | CIP2WMU | Step 00 - Ready |  | 7504119
751830 | Step 30 - Spare | 750404 |  | Step 05 - First Rinse |  | 750416 |  |  |  | 751301 |  | Step 01 - CIP2 Make Up Master Active |  | 7504120
751831 | Step 31 - Spare | 750405 |  | Step 07 - Prime Line With Caustic |  | 750417 |  | Step 17 - Prime Line With Acid |  | 751302 |  | Step 02 - Fill Water Tank |  | 7504301 | First Rinse Time ( Secs )
751900 | Step 0 - Ready | 750406 |  | Step 08 - Drain Plant |  | 750418 |  | Step 18 - Drain Plant |  | 751303 |  | Step 04 - Water Tank Filled |  | 7504302 | Caustic Recirc Time ( Secs )
751901 | Step 1 - Reset Controllers | 750407 |  | Step 09 - Complete Caustic Prime |  | 750419 |  | Step 19 - Complete Acid Prime |  | 751300 | CIP2CausMU | Step 00 - Ready |  | 7504303 | Intermediate Rinse Time ( Secs )
751902 | Step 2 - Set Route Out; Load Repice | 750408 |  | Step 10 - Caustic Recirculation |  | 750420 |  | Step 20 - Acid Recirculation |  | 751301 |  | Step 01 - CIP2 Make Up Master Active |  | 7504304 | Acid Recirc Time ( Secs )
751903 | Step 3 - Open Loop For First Rinse | 750409 |  | Step 11 - Prime Line To Plant With Rinse Water |  | 750421 |  | Step 21 - Prime Line To Plant With Rinse Water |  | 751302 |  | Step 02 - Fill Tank To Minimum Level |  | 7504305 | Final Rinse Time ( Secs )
751904 | Step 4 - Spare | 750410 |  | Step 12 - Drain Plant - Post Caustic |  | 750422 |  | Step 22 - Drain Plant - Post Acid |  | 751303 |  | Step 03 - Fill Tank And Circulate |  | 7504306 | 306: Hot Water Recirc Time( Secs )
751905 | Step 5 - First Rinse | 750411 |  | Step 14 - Complete Rinse Water Prime |  | 750423 |  |  |  | 751304 |  | Step 04 - Heat Tank And Add Chemical |  | 7504307 | 307: Line Prime Time ( Secs )
751906 | Step 6 - Spare | 750412 |  | Step 15 - Intermediate Rinse |  | 750424 |  | Step 24 - Complete Rinse Water Prime |  | 751305 |  | Step 05 - Purge Chemical to Tank |  | 7504308 | 308: Plant Drain Time ( Secs )
751907 | Step 7 - Prime Line With Caustic | 750413 |  | Step 17 - Prime Line With Acid |  | 750425 |  |  |  | 751306 |  | Step 06 - Flush Circulation Loop - Post Make Up |  | 7504309
751908 | Step 8 - Drain Plant | 750414 |  | Step 18 - Drain Plant |  | 750426 |  | Step 26 - Final Rinse |  | 751307 |  | Step 07 - Caustic Tank Ready - Makeup Complete |  | 7504310 | 310: CIP2 Supply Pump Output on First Rinse ( % )
751909 | Step 9 - Complete Caustic Prime | 750415 |  | Step 19 - Complete Acid Prime |  | 750427 |  | Step 27 - Drain Plant - Post Final Rinse |  | 751400 | CIP2AcidMU | Step 00 - Ready |  | 7504311 | 311: Max allowable Conductivity offset on Caustic ( mS )
751910 | Step 10 - Caustic Recirculation | 750416 |  | Step 20 - Acid Recirculation |  | 750428 |  | Step 28 - Return Pump Off |  | 751401 |  | Step 01 - CIP2 Make Up Master Active |  | 7504312 | 312: Max allowable Temperature offset on Caustic ( °C )
751911 | Step 11 - Prime Line To Plant With Rinse Water | 750417 |  | Step 21 - Prime Line To Plant With Rinse Water |  | 750429 |  | Step 29 - Completed |  | 751402 |  | Step 02 - Fill Tank To Minimum Level |  | 7504313 | 313: Max allowable Conductivity offset on Acid ( mS )
751912 | Step 12 - Drain Plant - Post Caustic | 750418 |  | Step 22 - Drain Plant - Post Acid |  | 750430 |  | Step 30 - Prime Line To Plant With Hot Water |  | 751403 |  | Step 03 - Fill Tank And Circulate |  | 7504314 | 314: Max allowable Temperature offset on Acid ( °C )
751913 | Step 13 - Spare | 750419 |  | Step 24 - Complete Rinse Water Prime |  | 750431 |  | Step 31 - Hot Water Recirculation |  | 751404 |  | Step 04 - Heat Tank And Add Chemical |  | 7504315 | 315: Max Allowable Caustic Prime Time ( Secs )
751914 | Step 14 - Complete Rinse Water Prime | 750420 |  | Step 26 - Final Rinse | [5 empty] | 751405 |  | Step 05 - Purge Chemical to Tank |  | 7504316 | 316: Max Allowable Caustic Flush Time ( Secs )
751915 | Step 15 - Intermediate Rinse | 750421 |  | Step 27 - Drain Plant - Post Final Rinse |  | 7503001 |  |  |  | 751406 |  | Step 06 - Flush Circulation Loop - Post Make Up |  | 7504317 | 317: Max Allowable Acid Prime Time ( Secs )
751916 | Step 16 - Spare | 750422 |  | Step 28 - Return Pump Off |  | 7503002 |  |  |  | 751407 |  | Step 07 - Acid Tank Ready - Makeup Complete |  | 7504318 | 318: Max Allowable Acid Flush Time ( Secs )
751917 | Step 17 - Prime Line With Acid | 750423 |  | Step 29 - Completed |  | 7503003 | [7 empty] | 7504319 | 319: Max Allowable Temperature Offset on Hot Water( °C )
751918 | Step 18 - Drain Plant | 750424 |  | Step 30 - Prime Line To Plant With Hot Water |  | 7503004 | Load Recipe and Set Route Time ( Secs ) | [6 empty] | 7504320 | 320: CIP21 Rinse Flow Rate ( Secs )
751919 | Step 19 - Complete Acid Prime | 750425 |  | Step 31 - Hot Water Recirculation |  | 7503005 | [7 empty] | 7504321 | 321: CIP21 Caustic Flow Rate ( m³/hr )
751920 | Step 20 - Acid Recirculation | 750500 | CIP21_ATK1 | Step 00 - Reset |  | 7503006 |  |  |  |  | 752100 | Step 00 - Ready |  | 7504322 | 322: CIP21 Acid Flow Rate ( m³/hr )
751921 | Step 21 - Prime Line To Plant With Rinse Water | 750501 |  | Step 01 - Open CIP Route |  | 7503007 |  |  |  |  | 752101 | Step 01 - Reset Controllers |  | 7504323 | 323: CIP21 Flow SP Ramp Rate ( m³/hr )
751922 | Step 22 - Drain Plant - Post Acid | 750502 |  | Step 02 - Route Opened And Ready For CIP |  | 7503008 |  |  |  |  | 752102 | Step 02 - Set Route Out; Load Repice |  | 7504324 | 324: CIP21 Prime To Plant Volume ( L )
751923 | Step 23 - Spare | 750503 |  | Step 03 - CIP Running |  | 7503009 | Caustic Prime Time ( Secs ) |  |  |  | 752103 | Step 03 - Open Loop For First Rinse |  | 7504325 | 325: CIP21 Max Allowable Offset on CIP Flow Rate ( m³/hr )
751924 | Step 24 - Complete Rinse Water Prime | 750504 |  | Step 07 - Drain CIP Route |  | 7503010 |  |  |  |  | 752104 |  |  | 7504326 | 326: CIP21 Forward Line Temperature on Caustic ( °C )
751925 | Step 25 - Spare | 750505 |  | Step 08 - Record CIP Information |  | 7503011 |  |  |  |  | 752105 | Step 05 - First Rinse |  | 7504327 | 327: CIP21 Forward Line Temperature on Acid ( °C )
751926 | Step 26 - Final Rinse | 750600 | CIP21_ATK2 | Step 00 - Reset |  | 7503012 |  |  |  |  | 752106 |  |  | 7504328 | 328: CIP21 Forward Line Temperature on Hot Water ( °C )
751927 | Step 27 - Drain Plant - Post Final Rinse | 750601 |  | Step 01 - Open CIP Route |  | 7503013 |  |  |  |  | 752107 | Step 07 - Prime Line With Caustic |  | 7504329 | 329: CIP2 Return Low Flow Warning/Pause Time ( Secs )
751928 | Step 28 - Return Pump Off | 750602 |  | Step 02 - Route Opened And Ready For CIP |  | 7503014 | Caustic Flush Time ( Secs ) |  |  |  | 752108 | Step 08 - Drain Plant |  | 7504330
751929 | Step 29 - Completed | 750603 |  | Step 03 - CIP Running |  | 7503015 |  |  |  |  | 752109 | Step 09 - Complete Caustic Prime |  | 7504331
751930 | Step 30 - Spare | 750604 |  | Step 07 - Drain CIP Route |  | 7503016 |  |  |  |  | 752110 | Step 10 - Caustic Recirculation |  | 7504332
751931 | Step 31 - Spare | 750605 |  | Step 08 - Record CIP Information |  | 7503017 |  |  |  |  | 752111 | Step 11 - Prime Line To Plant With Rinse Water |  | 7504333
752000 | Step 00 - Reset | 750700 | CIP22_ATK3 | Step 00 - Reset |  | 7503018 |  |  |  |  | 752112 | Step 12 - Drain Plant - Post Caustic |  | 7504334
752001 | Step 01 - Open CIP Route | 750701 |  | Step 01 - Open CIP Route |  | 7503019 | Acid Prime Time ( Secs ) |  |  |  | 752113 |  |  | 7504335
752002 | Step 02 - Route Opened And Ready For CIP | 750702 |  | Step 02 - Route Opened And Ready For CIP |  | 7503020 |  |  |  |  | 752114 | Step 14 - Complete Rinse Water Prime |  | 7504336
752003 | Step 03 - CIP Running | 750703 |  | Step 03 - CIP Running |  | 7503021 |  |  |  |  | 752115 | Step 15 - Intermediate Rinse |  | 7504337
752007 | Step 07 - Drain CIP Route | 750800 | CIP22_ObjLine1 | Step 07 - Drain CIP Route |  | 7503022 |  |  |  |  | 752116 |  |  | 7504338
752008 | Step 08 - Record CIP Information | 750801 |  | Step 08 - Record CIP Information |  | 7503023 |  |  |  |  | 752117 | Step 17 - Prime Line With Acid |  | 7504339
752100 | Step 00 - Reset | 750802 |  |  |  | 7503024 | Acid Flush Time ( Secs ) |  |  |  | 752118 | Step 18 - Drain Plant |  | 7504340
752101 | Step 01 - Open CIP Route | 750803 |  |  |  | 7503025 |  |  |  |  | 752119 | Step 19 - Complete Acid Prime
752102 | Step 02 - Route Opened And Ready For CIP | 750804 |  |  |  | 7503026 |  |  |  |  | 752120 | Step 20 - Acid Recirculation
752103 | Step 03 - CIP Running | 750805 |  |  |  | 7503027 |  |  |  |  | 752121 | Step 21 - Prime Line To Plant With Rinse Water
752107 | Step 07 - Drain CIP Route |  |  |  |  | 7503028 | Return Pump Off Time ( Secs ) |  |  |  | 752122 | Step 22 - Drain Plant - Post Acid
752108 | Step 08 - Record CIP Information |  |  |  |  | 7503029 | Completed time ( Secs ) |  |  |  | 752123
752200 | Step 00 - Reset |  |  |  |  | 7503030 |  |  |  |  | 752124 | Step 24 - Complete Rinse Water Prime
752201 | Step 01 - Open CIP Route |  |  |  |  | 7503031 |  |  |  |  | 752125
752202 | Step 02 - Route Opened And Ready For CIP |  |  |  |  | 7503101 |  |  |  |  | 752126 | Step 26 - Final Rinse
752203 | Step 03 - CIP Running |  |  |  |  | 7503102 |  |  |  |  | 752127 | Step 27 - Drain Plant - Post Final Rinse
752207 | Step 07 - Drain CIP Route | 752200 | CIP21_ATK1 | Step 00 - Reset |  | 7503103 |  |  |  |  | 752128 | Step 28 - Return Pump Off
752208 | Step 08 - Record CIP Information | 752201 |  | Step 01 - Open CIP Route |  | 7503104 |  |  |  |  | 752129 | Step 29 - Completed
752300 | Step 00 - Reset | 752202 |  | Step 02 - Route Opened And Ready For CIP |  | 7503105 | Caustic Return Conductivity Too Low For Too Long ( Secs ) |  |  |  | 752130 | Step 30 - Prime Line To Plant With Hot Water
752301 | Step 01 - Open CIP Route | 752203 |  | Step 03 - CIP Running |  | 7503106 | 106: Caustic Return Temperature Too Low For Too Long ( Secs ) |  |  |  | 752131 | Step 31 - Hot Water Recirculation
752302 | Step 02 - Route Opened And Ready For CIP | 752204 |  | Spare |  | 7503107 | 107: Acid Return Conductivity Too Low For Too Long ( Secs )
752303 | Step 03 - CIP Running | 752205 |  | Spare |  | 7503108 | 108: Acid Return Temperature Too Low For Too Long ( Secs )
752307 | Step 07 - Drain CIP Route | 752206 |  | Spare |  | 7503109
752308 | Step 08 - Record CIP Information | 752207 |  | Step 07 - Drain CIP Route |  | 7503110
752400 | Step 00 - Reset | 752208 |  | Step 08 - Record CIP Information |  | 7503111 |  |  |  |  | 750100 | 751200
752401 | Step 01 - Open CIP Route |  |  |  |  | 7503112 |  |  |  |  | 750101 | 751201
752402 | Step 02 - Route Opened And Ready For CIP |  |  |  |  | 7503113 |  |  |  |  | 750102 | 751202
752403 | Step 03 - CIP Running |  |  |  |  | 7503114 |  |  |  |  | 750103 | 751203
752407 | Step 07 - Drain CIP Route |  |  |  |  | 7503115 |  |  |  |  | 750104 | 751204
752408 | Step 08 - Record CIP Information |  |  |  |  | 7503116 |  |  |  |  | 750105 | 751205
752500 | Step 00 - Reset |  |  |  |  | 7503117 |  |  |  |  | 750106 | 751206
752501 | Step 01 - Open CIP Route |  |  |  |  | 7503118 |  |  |  |  | 750107 | 751207
752502 | Step 02 - Route Opened And Ready For CIP |  |  |  |  | 7503119 |  |  |  |  | 751408 | 751208
752503 | Step 03 - CIP Running |  |  |  |  | 7503120 |  |  |  |  | 751409 | 751209
752507 | Step 07 - Drain CIP Route |  |  |  |  | 7503301 | 301: First Rinse Time ( Secs ) |  | First Rinse Time |  | 751410 | 751210
752508 | Step 08 - Record CIP Information |  |  |  |  | 7503302 | 302: Caustic Recirc Time ( Secs ) |  |  |  | 751411 | 751211
752600 | Step 00 - Reset |  |  |  |  | 7503303 | 303: Intermediate Rinse Time ( Secs ) |  |  |  | 751412 | 751212
752601 | Step 01 - Open CIP Route |  |  |  |  | 7503304 | 304: Acid Recirc Time ( Secs ) |  |  |  | 751413 | 751213 | 7512
752602 | Step 02 - Route Opened And Ready For CIP |  |  |  |  | 7503305 | 305: Final Rinse Time ( Secs ) |  |  |  | 751414 | 751214 | 7513
752603 | Step 03 - CIP Running |  |  |  |  | 7503306 | 306: Hot Water Recirc Time( Secs ) |  |  |  | 751415 | 751215 | 7514
752607 | Step 07 - Drain CIP Route |  |  |  |  | 7503307 | 307: Line Prime Time ( Secs ) |  |  |  | 751416 | 751216
752608 | Step 08 - Record CIP Information |  |  |  |  | 7503308 | 308: Plant Drain Time ( Secs ) |  |  |  | 751417 | 751217
752700 | Step 00 - Reset |  |  |  |  | 7503309 |  |  |  |  | 751418 | 751218
752701 | Step 01 - Open CIP Route |  |  |  |  | 7503310 | 310: CIP2 Supply Pump Output on First Rinse ( % ) |  |  |  | 751419 | 751219
752702 | Step 02 - Route Opened And Ready For CIP |  |  |  |  | 7503311 | 311: Max allowable Conductivity offset on Caustic ( mS ) |  |  |  | 751420 | 751220
752703 | Step 03 - CIP Running |  |  |  |  | 7503312 | 312: Max allowable Temperature offset on Caustic ( °C ) |  |  |  | 751421 | 751221
752707 | Step 07 - Drain CIP Route |  |  |  |  | 7503313 | 313: Max allowable Conductivity offset on Acid ( mS ) |  |  |  | 751422 | 751222
752708 | Step 08 - Record CIP Information |  |  |  |  | 7503314 | 314: Max allowable Temperature offset on Acid ( °C ) |  |  |  | 751423 | 751223
752800 | Step 00 - Reset |  |  |  |  | 7503315 | 315: Max Allowable Caustic Prime Time ( Secs ) |  |  |  | 751424 | 751224
752801 | Step 01 - Open CIP Route |  |  |  |  | 7503316 | 316: Max Allowable Caustic Flush Time ( Secs ) |  |  |  | 751425 | 751225
752802 | Step 02 - Route Opened And Ready For CIP |  |  |  |  | 7503317 | 317: Max Allowable Acid Prime Time ( Secs ) |  |  |  | 751426 | 751226
752803 | Step 03 - CIP Running |  |  |  |  | 7503318 | 318: Max Allowable Acid Flush Time ( Secs ) |  |  |  | 751427 | 751227
752807 | Step 07 - Drain CIP Route |  |  |  |  | 7503319 | 319: Max Allowable Temperature Offset on Hot Water( °C ) |  |  |  | 751428 | 751228
752808 | Step 08 - Record CIP Information |  |  |  |  | 7503320 | 320: CIP21 Rinse Flow Rate ( Secs ) |  |  |  | 751429 | 751229
752900 | Step 00 - Reset |  |  |  |  | 7503321 | 321: CIP21 Caustic Flow Rate ( m³/hr ) |  |  |  | 751430 | 751230
752901 | Step 01 - Open CIP Route |  |  |  |  | 7503322 | 322: CIP21 Acid Flow Rate ( m³/hr ) |  |  |  | 751431 | 751231
752902 | Step 02 - Route Opened And Ready For CIP |  |  |  |  | 7503323 | 323: CIP21 Flow SP Ramp Rate ( m³/hr )
752903 | Step 03 - CIP Running |  |  |  |  | 7503324 | 324: CIP21 Prime To Plant Volume ( L )
752907 | Step 07 - Drain CIP Route |  |  |  |  | 7503325 | 325: CIP21 Max Allowable Offset on CIP Flow Rate ( m³/hr )
752908 | Step 08 - Record CIP Information |  |  |  |  | 7503326 | 326: CIP21 Forward Line Temperature on Caustic ( °C )
753000 | Step 00 - Reset |  |  |  |  | 7503327 | 327: CIP21 Forward Line Temperature on Acid ( °C )
753001 | Step 01 - Open CIP Route |  |  |  |  | 7503328 | 328: CIP21 Forward Line Temperature on Hot Water ( °C )
753002 | Step 02 - Route Opened And Ready For CIP |  |  |  |  | 7503329 | 329: CIP2 Return Low Flow Warning/Pause Time ( Secs )
753003 | Step 03 - CIP Running |  |  |  |  | 7503330
753007 | Step 07 - Drain CIP Route |  |  |  |  | 7503331
753008 | Step 08 - Record CIP Information |  |  |  |  | 7503332
753100 | Step 00 - Reset |  |  |  |  | 7503333
753101 | Step 01 - Open CIP Route |  |  |  |  | 7503334
753102 | Step 02 - Route Opened And Ready For CIP |  |  |  |  | 7503335
753103 | Step 03 - CIP Running |  |  |  |  | 7503336
753107 | Step 07 - Drain CIP Route |  |  |  |  | 7503337
753108 | Step 08 - Record CIP Information |  |  |  |  | 7503338
753200 | Step 00 - Reset |  |  |  |  | 7503339
753201 | Step 01 - Open CIP Route |  |  |  |  | 7503340
753202 | Step 02 - Route Opened And Ready For CIP
753203 | Step 03 - CIP Running
753207 | Step 07 - Drain CIP Route
753208 | Step 08 - Record CIP Information
753300 | Step 00 - Reset
753301 | Step 01 - Open CIP Route
753302 | Step 02 - Route Opened And Ready For CIP
753303 | Step 03 - CIP Running
753307 | Step 07 - Drain CIP Route
753308 | Step 08 - Record CIP Information
753400 | Step 00 - Ready
753401 | Step 01 - CIP2 Make Up Master Active
753402 | Step 02 - Fill Water Tank
753404 | Step 04 - Water Tank Filled
753500 | Step 00 - Ready
753501 | Step 01 - CIP2 Make Up Master Active
753502 | Step 02 - Fill Tank To Minimum Level
753503 | Step 03 - Fill Tank And Circulate
753504 | Step 04 - Heat Tank And Add Chemical
753505 | Step 05 - Purge Chemical to Tank
753506 | Step 06 - Flush Circulation Loop - Post Make Up
753507 | Step 07 - Caustic Tank Ready - Makeup Complete
753600 | Step 00 - Ready
753601 | Step 01 - CIP2 Make Up Master Active
753602 | Step 02 - Fill Tank To Minimum Level
753603 | Step 03 - Fill Tank And Circulate
753604 | Step 04 - Heat Tank And Add Chemical
753605 | Step 05 - Purge Chemical to Tank
753606 | Step 06 - Flush Circulation Loop - Post Make Up
753607 | Step 07 - Acid Tank Ready - Makeup Complete
753700 | Step 00 - Ready
753701 | Step 01 - Reset Controllers
753702 | Step 02 - Set Route Out; Load Repice
753703 | Step 03 - Open Loop For First Rinse
753705 | Step 05 - First Rinse
753707 | Step 07 - Prime Line With Caustic
753708 | Step 08 - Drain Plant
753709 | Step 09 - Complete Caustic Prime
753710 | Step 10 - Caustic Recirculation
753711 | Step 11 - Prime Line To Plant With Rinse Water
753712 | Step 12 - Drain Plant - Post Caustic
753714 | Step 14 - Complete Rinse Water Prime
753715 | Step 15 - Intermediate Rinse
753717 | Step 17 - Prime Line With Acid
753718 | Step 18 - Drain Plant
753719 | Step 19 - Complete Acid Prime
753720 | Step 20 - Acid Recirculation
753721 | Step 21 - Prime Line To Plant With Rinse Water
753722 | Step 22 - Drain Plant - Post Acid
753724 | Step 24 - Complete Rinse Water Prime
753726 | Step 26 - Final Rinse
753727 | Step 27 - Drain Plant - Post Final Rinse
753728 | Step 28 - Return Pump Off
753729 | Step 29 - Completed
753730 | Step 30 - Prime Line To Plant With Hot Water
753731 | Step 31 - Hot Water Recirculation
753800 | Step 00 - Ready
753801 | Step 01 - Reset Controllers
753802 | Step 02 - Set Route Out; Load Repice
753803 | Step 03 - Open Loop For First Rinse
753805 | Step 05 - First Rinse
753807 | Step 07 - Prime Line With Caustic
753808 | Step 08 - Drain Plant
753809 | Step 09 - Complete Caustic Prime
753810 | Step 10 - Caustic Recirculation
753811 | Step 11 - Prime Line To Plant With Rinse Water
753812 | Step 12 - Drain Plant - Post Caustic
753814 | Step 14 - Complete Rinse Water Prime
753815 | Step 15 - Intermediate Rinse
753817 | Step 17 - Prime Line With Acid
753818 | Step 18 - Drain Plant
753819 | Step 19 - Complete Acid Prime
753820 | Step 20 - Acid Recirculation
753821 | Step 21 - Prime Line To Plant With Rinse Water
753822 | Step 22 - Drain Plant - Post Acid
753824 | Step 24 - Complete Rinse Water Prime
753826 | Step 26 - Final Rinse
753827 | Step 27 - Drain Plant - Post Final Rinse
753828 | Step 28 - Return Pump Off
753829 | Step 29 - Completed
753830 | Step 30 - Prime Line To Plant With Hot Water
753831 | Step 31 - Hot Water Recirculation
753900 | Step 00 - Reset
753901 | Step 01 - Open CIP Route
753902 | Step 02 - Route Opened And Ready For CIP
753903 | Step 03 - CIP Running
753907 | Step 07 - Drain CIP Route
753908 | Step 08 - Record CIP Information
754000 | Step 00 - Reset
754001 | Step 01 - Open CIP Route
754002 | Step 02 - Route Opened And Ready For CIP
754003 | Step 03 - CIP Running
754007 | Step 07 - Drain CIP Route
754008 | Step 08 - Record CIP Information
754100 | Step 00 - Reset
754101 | Step 01 - Open CIP Route
754102 | Step 02 - Route Opened And Ready For CIP
754103 | Step 03 - CIP Running
754107 | Step 07 - Drain CIP Route
754108 | Step 08 - Record CIP Information

## SetPoint
123459
| G1Q2W12CT101_SP[1].SP_VALUE | N2D01W01P001SP | 2049 |  | 10 | G1Q2W12CT101_SP[1 | ].SP_VALUE | G1Q2W12CT101_SP[1].SP_VALUE |  | N2D01W01P001SP
| G1Q2W12TT101_SP[1].SP_VALUE | N2D01W01T001SP | 2052 |  | 9 | G1Q2W12CT101_SP[2 | ].SP_VALUE | G1Q2W12CT101_SP[2].SP_VALUE |  | N2D01W01P001SP101
| G1Q2W13CT101_SP[1].SP_VALUE | N2D02W02P001SP | 2054 |  | 8 | G1Q2W12CT101_SP[7 | ].SP_VALUE | G1Q2W12CT101_SP[7].SP_VALUE |  | N2D01W01P001SP102
| G1Q2W13TT101_SP[1].SP_VALUE | N2D02W02T001SP | 2057 |  | 7 | G1Q2W12CT101_SP[4 | ].SP_VALUE | G1Q2W12CT101_SP[4].SP_VALUE |  | N2D01W01P001SP105
| G1Q2W04LT001_SP[1].SP_VALUE | N2G01C03LT001SP103 | 2042 |  | 6 | G1Q2W12CT101_SP[0 | ].SP_VALUE | G1Q2W12CT101_SP[0].SP_VALUE |  | N2D01W01P001SP106
| G1Q2W12TT101_SP[2].SP_VALUE | N2G01C03LT001SP101 | 2052 |  | 5 | G1Q2W12CT101_SP[5 | ].SP_VALUE | G1Q2W12CT101_SP[5].SP_VALUE |  | N2D01W01P001SP107
| G1Q2W12TT101_SP[2].SP_VALUE | N2D01W01T001SP102 | 2052 |  | 4 | G1Q2W12CT101_SP[6 | ].SP_VALUE | G1Q2W12CT101_SP[6].SP_VALUE |  | N2D01W01P001SP108
| G1Q2W12CT101_SP[3].SP_VALUE | N2D01W01P001SP111 | 2049 |  | 3 | G1Q2W12CT101_SP[3 | ].SP_VALUE | G1Q2W12CT101_SP[3].SP_VALUE |  | N2D01W01P001SP111
| G1Q2W13TT101_SP[2].SP_VALUE | N2D02W02T001SP102 | 2057 |  | 2 | G1Q2W12CT101_SP[8 | ].SP_VALUE | G1Q2W12CT101_SP[8].SP_VALUE |  | N2D01W01P001SP112
| G1Q2W13CT101_SP[9].SP_VALUE | N2D02W02P001SP111 | 2054 |  | 1 | G1Q2W12CT101_SP[9 | ].SP_VALUE | G1Q2W12CT101_SP[9].SP_VALUE |  | N2D01W01P001SP113
| G1Q2W13CT101_SP[3].SP_VALUE | N2D02W02P001SP113 | 2054
| G1Q2W12CT101_SP[9].SP_VALUE | N2D01W01P001SP113 | 2049 |  | 3 | G1Q2W12TT101_SP[1].SP_VALUE |  | N2D01W01T001SP | CIP3 Supply L2, Min Flowrate
| G1Q2W12CT101_SP[2].SP_VALUE | N2D01W01P001SP101 | 2049 |  | 2 | G1Q2W12TT101_SP[2].SP_VALUE |  | N2D01W01T001SP102 | 102: CIP2A-R L2, Caustic Make Up, Target Temperature( °C )
| G1Q2W01LT001_SP[1].SP_VALUE | N2G01C01LT001SP101 | 2039 |  | 1 | G1Q2W12TT101_SP[3].SP_VALUE |  | N2D01W01T001SP103 | 103: CIP2A-R L2, Acid Make Up, Target Temperature( °C )
[8 empty] | 2033001 | CIP3 Supply L2, Min Flowrate
2033101
[8 empty] | 2033102 | 102: CIP2A-R L2, Caustic Make Up, Target Temperature( °C )
| G1Q2W12FT201_SP[2].SP_VALUE | N2H01E01T002SP105 |  | G1Q2W12TT201_SP[2].SP_VALUE | N2H01E01T003SP105 |  |  | 2033103 | 103: CIP2A-R L2, Acid Make Up, Target Temperature( °C )
| G1Q2W12FT201_SP[1].SP_VALUE | N2H01E01T002SP101 |  | G1Q2W12TT201_SP[1].SP_VALUE | N2H01E01T003SP102 |  |  | 2033104
| G1Q2W12FT201_SP[0].SP_VALUE | N2H01E01T002SP |  | G1Q2W12TT201_SP[0].SP_VALUE | N2H01E01T003SP101 |  |  | 2033105
2033106
| G1Q2W13FT201_SP[2].SP_VALUE | N2H02E02T002SP105 |  | G1Q2W13TT201_SP[2].SP_VALUE | N2H02E02T003SP105 |  |  | 2033107
| G1Q2W13FT201_SP[1].SP_VALUE | N2H02E02T002SP101 |  | G1Q2W13TT201_SP[1].SP_VALUE | N2H02E02T003SP102 |  |  | 2033108
| G1Q2W13FT201_SP[0].SP_VALUE | N2H02E02T002SP |  | G1Q2W13TT201_SP[0].SP_VALUE | N2H02E02T003SP101 |  |  | 2033109
2033110
|  |  |  | 2049101 | G1Q2W12CT101_SP[0 | ].SP_VALUE |  |  | G1Q2W12CT101_SP[0].SP_VALUE | N2D01W01P001SP
| G1Q2W03LT001_SP[8].SP_VALUE | N2G01C02LT001SP112 |  | 2049102 | G1Q2W12CT101_SP[1 | ].SP_VALUE |  |  | G1Q2W12CT101_SP[1].SP_VALUE | N2D01W01P001SP101 | Caustic Minimum Return Conductivity( mS ) | 101: Caustic Minimum Return Conductivity( mS )
| G1Q2W03LT001_SP[7].SP_VALUE | N2G01C02LT001SP111 |  | 2049103 | G1Q2W12CT101_SP[2 | ].SP_VALUE |  |  | G1Q2W12CT101_SP[2].SP_VALUE | N2D01W01P001SP102 | Acid Minimum Return Conductivity( mS ) | 102: Acid Minimum Return Conductivity( mS )
| G1Q2W03LT001_SP[6].SP_VALUE | N2G01C02LT001SP110 |  | 2049104 | G1Q2W12CT101_SP[3 | ].SP_VALUE |  |  | G1Q2W12CT101_SP[3].SP_VALUE | N2D01W01P001SP105 | Caustic Recirculation Conductivity( mS ) | 105: Caustic Recirculation Conductivity( mS )
| G1Q2W03LT001_SP[5].SP_VALUE | N2G01C02LT001SP107 |  | 2049105 | G1Q2W12CT101_SP[4 | ].SP_VALUE |  |  | G1Q2W12CT101_SP[4].SP_VALUE | N2D01W01P001SP106 | Acid Recirculation Conductivity( mS ) | 106: Acid Recirculation Conductivity( mS )
| G1Q2W03LT001_SP[4].SP_VALUE | N2G01C02LT001SP106 |  | 2049106 | G1Q2W12CT101_SP[5 | ].SP_VALUE |  |  | G1Q2W12CT101_SP[5].SP_VALUE | N2D01W01P001SP107 | OK To Go To Rinse On Caustic( mS ) | 107: OK To Go To Rinse On Caustic( mS )
| G1Q2W03LT001_SP[3].SP_VALUE | N2G01C02LT001SP104 |  | 2049107 | G1Q2W12CT101_SP[6 | ].SP_VALUE |  |  | G1Q2W12CT101_SP[6].SP_VALUE | N2D01W01P001SP108 | OK To Go To Rinse On Acid( mS ) | 108: OK To Go To Rinse On Acid( mS )
| G1Q2W03LT001_SP[2].SP_VALUE | N2G01C02LT001SP103 |  | 2049108 | G1Q2W12CT101_SP[7 | ].SP_VALUE |  |  | G1Q2W12CT101_SP[7].SP_VALUE | N2D01W01P001SP111 | Caustic Makeup Target Conductivity( mS ) | 111: Caustic Makeup Target Conductivity( mS )
| G1Q2W03LT001_SP[1].SP_VALUE | N2G01C02LT001SP101 |  | 2049109 | G1Q2W12CT101_SP[8 | ].SP_VALUE |  |  | G1Q2W12CT101_SP[8].SP_VALUE | N2D01W01P001SP112 | Acid Makeup Target Conductivity( mS ) | 112: Acid Makeup Target Conductivity( mS )
|  |  |  | 2049110 | G1Q2W12CT101_SP[9 | ].SP_VALUE |  |  | G1Q2W12CT101_SP[9].SP_VALUE | N2D01W01P001SP113 | Offset To Switch To Fine Dosing( mS ) | 113: Offset To Switch To Fine Dosing( mS )
| G1Q2W04LT001_SP[8].SP_VALUE | N2G01C03LT001SP112
| G1Q2W04LT001_SP[7].SP_VALUE | N2G01C03LT001SP111
| G1Q2W04LT001_SP[6].SP_VALUE | N2G01C03LT001SP110
| G1Q2W04LT001_SP[5].SP_VALUE | N2G01C03LT001SP107
| G1Q2W04LT001_SP[4].SP_VALUE | N2G01C03LT001SP106
| G1Q2W04LT001_SP[3].SP_VALUE | N2G01C03LT001SP104
| G1Q2W04LT001_SP[2].SP_VALUE | N2G01C03LT001SP103 | check and fix
| G1Q2W04LT001_SP[1].SP_VALUE | N2G01C03LT001SP101
| G1Q2W01LT001_SP[6].SP_VALUE | N2G01C01LT001SP112
| G1Q2W01LT001_SP[5].SP_VALUE | N2G01C01LT001SP111
| G1Q2W01LT001_SP[4].SP_VALUE | N2G01C01LT001SP109
| G1Q2W01LT001_SP[3].SP_VALUE | N2G01C01LT001SP107
| G1Q2W01LT001_SP[2].SP_VALUE | N2G01C01LT001SP106
| G1Q2W01LT001_SP[1].SP_VALUE | N2G01C01LT001SP101
7509340

## Sheet1
G1E1W01AV100
G1E1W01AV103
G1E1W01AV104
G1E1W01AV105
G1E1W01AV120
G1E1W01AV121
G1E1W01AV122
G1E1W01AV130
G1E1W01AV140
G1E1W01AV200
G1E1W01AV201
G1E1W01AV202
G1E1W01AV203
G1E1W01AV204
G1E1W01AV205
G1E1W01AVSpare1
G1E1W01AVSpare2
G1E1W01AVSpare3
G1E1W01AVSpare4
G1E1W01AVSpare5
G1E1W01AVSpare6
G1E1W04AV104
G1E1W04AV105
G1E1W04AV130
G1E1W04AV140
G1E1W04AV200
G1E1W04AV205
G1E1W04AV301
G1E1W05AV101
G1E1W05AV102
G1E1W05AV104
G1E1W05AV105
G1E1W06AV102
G1E1W06AV301
G1E1W11AV101
G1E1W11AV102
G1E1W11AV103
G1E1W12AV101
G1E1W12AV102
G1E2W01AV121
G1E2W01AV140
G1E2W01AV200
G1E2W01AV201
G1E2W01AV202
G1E2W01AV204
G1E2W01AV205
G1E2W01AV401
G1E2W02AV121
G1E2W02AV140
G1E2W02AV200
G1E2W02AV201
G1E2W02AV202
G1E2W02AV204
G1E2W02AV205
G1E2W02AV401
G1E2W06AV103
G1E2W06AV104
G1E2W06AV105
G1E2W06AV401
G1E2W12AV101
G1E2W12AV102
G1E2W12AV103
G1E2W15AV103
G1Q1W01AV104
G1Q1W01AV140
G1Q1W02AV140
G1Q1W03AV001
G1Q1W03AV140
G1Q1W03AV150
G1Q1W04AV001
G1Q1W04AV140
G1Q1W04AV150
G1Q1W05AV211
G1Q1W05AV221
G1Q1W11AV100
G1Q1W11AV102
G1Q1W11AV103
G1Q1W11AV104
G1Q1W11AV201
G1Q1W11AV202
G1Q1W11AV203
G1Q1W11AV204
G1Q1W12AV100
G1Q1W12AV102
G1Q1W12AV103
G1Q1W12AV104
G1Q1W12AV201
G1Q1W12AV202
G1Q1W12AV203
G1Q1W12AV204
G1Q1W12AV210
G1Q1W12AV211
G1Q1W12AV301
G1Q1W13AV100
G1Q1W13AV102
G1Q1W13AV103
G1Q1W13AV104
G1Q1W13AV201
G1Q1W13AV202
G1Q1W13AV203
G1Q1W13AV204
G1Q1W13AV210
G1Q1W13AV211
G1Q1W13AV212
G1Q1W13AV213 | [13 empty] | 2042101
G1Q1W13AV301 | [5 empty] | LÀM 12 13 TRƯỚC | [7 empty] | 2042102
G1Q1W14AV100
G1Q1W14AV102 |  |  |  | G1E1W01LT001 |  | G1Q2W12CT101 | N2D01W01P001
G1Q1W14AV103 |  | G1Q1W03PX001 |  | G1E1W01TT001 |  | G1Q2W11PT201 |  | G1E1W01AG001 |  | G1E1W06CV101 |  |  | G1E1W04SV120
G1Q1W14AV104 |  | G1Q1W04LS001 |  | G1E1W04LT001 |  | G1Q2W11TT101 |  | G1E1W04AG001 |  | G1E1W06CV301 |  |  | G1E1W11SV120
G1Q1W14AV201 |  | G1Q1W04PX001 |  | G1E1W04TT001 |  | G1Q2W11TT201 |  | G1E1W04PU101 |  | G1E2W06CV401 |  |  | G1E1W11SV130
G1Q1W14AV202 |  | G1Q1W11FS101 |  | G1E1W06FT101 |  | G1Q2W11CT101 |  | G1E1W05PU101 |  | G1E2W06CV402 |  |  | G1E1W12SV120
G1Q1W14AV203 |  | G1Q1W12FS101 |  | G1E1W06FT111 |  | G1Q2W12FT201 | N2H01E01T002 | G1E1W11PU101 |  | G1Q1W12CV301 |  |  | G1E2W12SV120 | [6 empty] | Caustic Minimum Return Conductivity( mS )
G1Q1W14AV204 |  | G1Q1W13FS101 |  | G1E1W06TT101 |  | G1Q2W12PT201 |  | G1E1W11PU102 |  | G1Q1W13CV301 |  |  | G1Q1W05SV231 | [6 empty] | Acid Minimum Return Conductivity( mS )
G1Q1W14AV210 |  | G1Q1W14FS101 |  | G1E1W11FT101 |  | G1Q2W12TT101 | N2D01W01T001 | G1E1W11PU103 |  | G1Q1W14CV301 |  |  | G1Q1W05SV241
G1Q1W14AV211 |  | G1Q2W01LS001 | N2G01C01P002 | G1E2W01LT001 |  | G1Q2W12TT201 | N2H01E01T003 | G1E1W12PU101 |  | G1Q2W11CV301 |  |  | G2E1W11SV120 |  |  | G1Q2W12CT101_SP[1].SP_VALUE | N2D01W01P001SP | 2049
G1Q1W14AV301 |  | G1Q2W01PX001 |  | G1E2W01TT001 |  | G1Q2W13CT101 | N2D02W02P001 | G1E2W01AG001 |  | G1Q2W12CV301 | N2H01E01Q101 |  | G2E1W11SV130 |  |  | G1Q2W12TT101_SP[1].SP_VALUE | N2D01W01T001SP | 2052 |  | Caustic Recirculation Conductivity( mS )
G1Q2W01AV104 |  | G1Q2W03LS001 |  | G1E2W02LT001 |  | G1Q2W13FT201 | N2H02E02T002 | G1E2W02AG001 |  | G1Q2W13CV301 | N2H02E02Q101 |  | G2E1W12SV120 |  |  | G1Q2W13CT101_SP[1].SP_VALUE | N2D02W02P001SP | 2054 |  | Acid Recirculation Conductivity( mS )
G1Q2W01AV140 | N2G01C01Q103 | G1Q2W03PX001 |  | G1E2W02TT001 |  | G1Q2W13PT201 |  | G1E2W12PU101 |  | G2E1W06CV101 |  |  | G2E2W12SV120 |  |  | G1Q2W13TT101_SP[1].SP_VALUE | N2D02W02T001SP | 2057 |  | OK To Go To Rinse On Caustic( mS )
G1Q2W03AV001 |  | G1Q2W04LS001 |  | G1E2W06TT101 |  | G1Q2W13TT101 | N2D02W02T001 | G1E2W15PU101 |  | G2E1W06CV301 | [5 empty] | G1Q2W04LT001_SP[1].SP_VALUE | N2G01C03LT001SP103 | 2042 |  | OK To Go To Rinse On Acid( mS )
G1Q2W03AV140 | N2G01C02Q108 | G1Q2W04PX001 |  | G1Q1W01LT001 |  | G1Q2W13TT201 | N2H02E02T003 | G1Q1W05PU211 |  | G2E2W06CV401 | [5 empty] | G1Q2W12TT101_SP[2].SP_VALUE | N2G01C03LT001SP101 | 2052
G1Q2W03AV150 |  | G1Q2W11FS101 |  | G1Q1W02LT001 |  | G2E1W01LT001 |  | G1Q1W05PU221 |  | G2E2W06CV402 | [5 empty] | G1Q2W12TT101_SP[2].SP_VALUE | N2D01W01T001SP102 | 2052
G1Q2W04AV001 |  | G1Q2W12FS101 | N2D01W01P002 | G1Q1W02TT001 |  | G2E1W01TT001 |  | G1Q1W05PU231 | [7 empty] | G1Q2W12CT101_SP[3].SP_VALUE | N2D01W01P001SP111 | 2049 |  | Caustic Makeup Target Conductivity( mS )
G1Q2W04AV140 | N2G01C03Q108 | G1Q2W13FS101 | N2D02W02P002 | G1Q1W03LT001 |  | G2E1W06FT101 |  | G1Q1W05PU241 | [7 empty] | G1Q2W13TT101_SP[2].SP_VALUE | N2D02W02T001SP102 | 2057 |  | Acid Makeup Target Conductivity( mS )
G1Q2W04AV150 | N2G01C01Q105 | G2E1W01LS001 |  | G1Q1W03TT001 |  | G2E1W06FT111 |  | G1Q1W11PU201 | [7 empty] | G1Q2W13CT101_SP[9].SP_VALUE | N2D02W02P001SP111 | 2054 |  | Offset To Switch To Fine Dosing( mS )
G1Q2W11AV100 |  | G2E1W04PX501 |  | G1Q1W04LT001 |  | G2E1W06TT101 |  | G1Q1W12PU201 | [7 empty] | G1Q2W13CT101_SP[3].SP_VALUE | N2D02W02P001SP113 | 2054
G1Q2W11AV103 |  | G2E1W04PX502 |  | G1Q1W04TT001 |  | G2E1W11FT101 |  | G1Q1W13PU201 | [7 empty] | G1Q2W12CT101_SP[3].SP_VALUE | N2D01W01P001SP113 | 2049
G1Q2W11AV104 |  | G2E1W04PX503 |  | G1Q1W11CT101 |  | G2E2W01LT001 |  | G1Q1W14PU201 | [7 empty] | G1Q2W12CT101_SP[2].SP_VALUE | N2D01W01P001SP101 | 2049
G1Q2W11AV201 |  | G2E1W04PX504 |  | G1Q1W11FT201 |  | G2E2W01TT001 |  | G1Q2W11PU201 | [7 empty] | G1Q2W01LT001_SP[1].SP_VALUE | N2G01C01LT001SP101 | 2039 |  | CIP3-R L1, Caustic Make Up, Target Temperature( °C )
G1Q2W11AV203 |  | G2E1W05PB001 |  | G1Q1W11PT201 |  | G2E2W02LT001 |  | G1Q2W12PU201 | N2H01E01G001 | [10 empty] | 103 CIP3-R L1, Acid Make Up, Target Temperature( °C )
G1Q2W11AV204 |  | G2E1W05PB002 |  | G1Q1W11TT101 |  | G2E2W02TT001 |  | G1Q2W13PU201 | N2H02E02G001
G1Q2W11AV210 |  | G2E2W01LS001 |  | G1Q1W12CT101 |  | G2E2W03LT001 |  | G2E1W01AG001
G1Q2W11AV211 |  | G2E2W01PX001 |  | G1Q1W12FT201 |  | G2E2W03TT001 |  | G2E1W05PU101
G1Q2W11AV212 |  | G2E2W02LS001 |  | G1Q1W12PT201 |  | G2E2W06TT101 |  | G2E1W11PU101
G1Q2W11AV213 |  | G2E2W02PX001 |  | G1Q1W12TT101 |  |  |  | G2E1W11PU103
G1Q2W11AV301 |  | G2E2W03LS001 |  | G1Q1W12TT201 |  |  |  | G2E1W12PU101
G1Q2W12AV100 | N2G01C01Q101 | G2E2W03PX001 |  | G1Q1W13CT101 |  |  |  | G2E2W01AG001
G1Q2W12AV103 | N2G01C02Q102 | G2E2W04LS001 |  | G1Q1W13FT201 |  |  |  | G2E2W02AG001 | [11 empty] | Caustic Minimum Return Conductivity( mS )
G1Q2W12AV104 | N2G01C03Q102 | G2E2W04PB001 |  | G1Q1W13PT201 |  |  |  | G2E2W03AG001 | [11 empty] | Acid Minimum Return Conductivity( mS )
G1Q2W12AV201 | N2G01C01Q110 | G2E2W04PB002 |  | G1Q1W13TT101 |  |  |  | G2E2W04AG001
G1Q2W12AV203 | N2G01C02Q110 | G2E2W04PX001 |  | G1Q1W13TT201 |  |  |  | G2E2W04PU001
G1Q2W12AV204 | N2G01C03Q110 | G2E2W04PX501 |  | G1Q1W14CT101 |  |  |  | G2E2W12PU101 |  |  | CIP21_SP[41 | ].SP_VALUE | ].SP_NO |  | CIP21_SP[41].SP_VALUE | CIP21_SP333 | :=331 | ; | CIP21_SP[41].SP_NO:=331;
G1Q2W12AV210 | N2H01E01Q102 | G2E2W04PX502 |  | G1Q1W14FT201 |  |  |  | G2E2W15PU101 |  |  | CIP21_SP[40 | ].SP_VALUE | ].SP_NO |  | CIP21_SP[40].SP_VALUE | CIP21_SP332 | :=330 | ; | CIP21_SP[40].SP_NO:=330;
G1Q2W12AV211 |  | G2E2W04PX503 |  | G1Q1W14PT201 |  |  |  | G2SACWPU10 |  |  | CIP21_SP[39 | ].SP_VALUE | ].SP_NO |  | CIP21_SP[39].SP_VALUE | CIP21_SP331 | :=329 | ; | CIP21_SP[39].SP_NO:=329;
G1Q2W12AV212 | N2H01E01Q103 | G2E2W04PX504 |  | G1Q1W14TT101 | [6 empty] | CIP21_SP[38 | ].SP_VALUE | ].SP_NO |  | CIP21_SP[38].SP_VALUE | CIP21_SP329 | :=328 | ; | CIP21_SP[38].SP_NO:=328;
G1Q2W12AV213 | N2H01E01Q105 |  |  | G1Q1W14TT201 | [5 empty] | SETPOITN PID | CIP21_SP[37 | ].SP_VALUE | ].SP_NO |  | CIP21_SP[37].SP_VALUE | CIP21_SP328 | :=327 | ; | CIP21_SP[37].SP_NO:=327;
G1Q2W12AV301 | N2H01E01Q104 |  |  | G1Q2W01LT001 | N2G01C01LT001 |  |  |  |  | SETPOITN PID | CIP21_SP[36 | ].SP_VALUE | ].SP_NO |  | CIP21_SP[36].SP_VALUE | CIP21_SP327 | :=326 | ; | CIP21_SP[36].SP_NO:=326;
G1Q2W13AV100 | N2G01C01Q107 |  |  | G1Q2W03LT001 | [5 empty] | SETPOITN PID | CIP21_SP[35 | ].SP_VALUE | ].SP_NO |  | CIP21_SP[35].SP_VALUE | CIP21_SP326 | :=325 | ; | CIP21_SP[35].SP_NO:=325;
G1Q2W13AV103 | N2G01C02Q112 |  |  | G1Q2W03TT001 |  |  |  |  | MAKE UP | SETPOITN PID | CIP21_SP[34 | ].SP_VALUE | ].SP_NO |  | CIP21_SP[34].SP_VALUE | CIP21_SP325 | :=324 | ; | CIP21_SP[34].SP_NO:=324;
G1Q2W13AV104 | N2G01C03Q112 |  |  | G1Q2W04LT001 |  |  |  |  | MAKE UP | SETPOITN PID | CIP21_SP[33 | ].SP_VALUE | ].SP_NO |  | CIP21_SP[33].SP_VALUE | CIP21_SP324 | :=323 | ; | CIP21_SP[33].SP_NO:=323;
G1Q2W13AV201 | N2G01C01Q111 |  |  | G1Q2W04TT001 | N2G01C03TT001 |  |  |  |  | RAMP PID | CIP21_SP[32 | ].SP_VALUE | ].SP_NO |  | CIP21_SP[32].SP_VALUE | CIP21_SP323 | :=322 | ; | CIP21_SP[32].SP_NO:=322;
G1Q2W13AV203 | N2G01C02Q111 |  |  | G1Q2W11CT101 | [5 empty] | SETPOITN PID | CIP21_SP[31 | ].SP_VALUE | ].SP_NO |  | CIP21_SP[31].SP_VALUE | CIP21_SP322 | :=321 | ; | CIP21_SP[31].SP_NO:=321;
G1Q2W13AV204 | N2G01C03Q111 |  |  | G1Q2W11FT201 | [5 empty] | SETPOITN PID | CIP21_SP[30 | ].SP_VALUE | ].SP_NO |  | CIP21_SP[30].SP_VALUE | CIP21_SP321 | :=320 | ; | CIP21_SP[30].SP_NO:=320;
G1Q2W13AV210 | N2H02E02Q102 |  |  | G1Q2W11PT201 | [5 empty] | SETPOITN PID | CIP21_SP[29 | ].SP_VALUE | ].SP_NO |  | CIP21_SP[29].SP_VALUE | CIP21_SP320 | :=319 | ; | CIP21_SP[29].SP_NO:=319;
G1Q2W13AV211 |  |  |  | G1Q2W11TT101 | [6 empty] | CIP21_SP[28 | ].SP_VALUE | ].SP_NO |  | CIP21_SP[28].SP_VALUE | CIP21_SP319 | :=318 | ; | CIP21_SP[28].SP_NO:=318;
G1Q2W13AV212 | N2H02E02Q103 |  |  | G1Q2W11TT201 | [6 empty] | CIP21_SP[27 | ].SP_VALUE | ].SP_NO |  | CIP21_SP[27].SP_VALUE | CIP21_SP318 | :=317 | ; | CIP21_SP[27].SP_NO:=317;
G1Q2W13AV213 | N2H02E02Q105 |  |  | G1Q2W12CT101 | [6 empty] | CIP21_SP[26 | ].SP_VALUE | ].SP_NO |  | CIP21_SP[26].SP_VALUE | CIP21_SP317 | :=316 | ; | CIP21_SP[26].SP_NO:=316;
G1Q2W13AV301 | N2H02E02Q104 |  |  | G1Q2W12FT201 | [6 empty] | CIP21_SP[25 | ].SP_VALUE | ].SP_NO |  | CIP21_SP[25].SP_VALUE | CIP21_SP316 | :=315 | ; | CIP21_SP[25].SP_NO:=315;
G2E1W01AV100 |  |  |  | G1Q2W12PT201 | [6 empty] | CIP21_SP[24 | ].SP_VALUE | ].SP_NO |  | CIP21_SP[24].SP_VALUE | CIP21_SP315 | :=314 | ; | CIP21_SP[24].SP_NO:=314;
G2E1W01AV103 |  |  |  | G1Q2W12TT101 | [6 empty] | CIP21_SP[23 | ].SP_VALUE | ].SP_NO |  | CIP21_SP[23].SP_VALUE | CIP21_SP314 | :=313 | ; | CIP21_SP[23].SP_NO:=313;
G2E1W01AV104 |  |  |  | G1Q2W12TT201 | [6 empty] | CIP21_SP[22 | ].SP_VALUE | ].SP_NO |  | CIP21_SP[22].SP_VALUE | CIP21_SP313 | :=312 | ; | CIP21_SP[22].SP_NO:=312;
G2E1W01AV105 |  |  |  | G1Q2W13CT101 | [6 empty] | CIP21_SP[21 | ].SP_VALUE | ].SP_NO |  | CIP21_SP[21].SP_VALUE | CIP21_SP312 | :=311 | ; | CIP21_SP[21].SP_NO:=311;
G2E1W01AV120 |  |  |  | G1Q2W13FT201 | [6 empty] | CIP21_SP[20 | ].SP_VALUE | ].SP_NO |  | CIP21_SP[20].SP_VALUE | CIP21_SP311 | :=310 | ; | CIP21_SP[20].SP_NO:=310;
G2E1W01AV121 |  |  |  | G1Q2W13PT201 | [6 empty] | CIP21_SP[19 | ].SP_VALUE | ].SP_NO |  | CIP21_SP[19].SP_VALUE | CIP21_SP310 | :=309 | ; | CIP21_SP[19].SP_NO:=309;
G2E1W01AV122 |  |  |  | G1Q2W13TT101 | [6 empty] | CIP21_SP[18 | ].SP_VALUE | ].SP_NO |  | CIP21_SP[18].SP_VALUE | CIP21_SP308 | :=308 | ; | CIP21_SP[18].SP_NO:=308;
G2E1W01AV130 |  |  |  | G1Q2W13TT201 | [6 empty] | CIP21_SP[17 | ].SP_VALUE | ].SP_NO |  | CIP21_SP[17].SP_VALUE | CIP21_SP307 | :=307 | ; | CIP21_SP[17].SP_NO:=307;
G2E1W01AV140 |  |  |  | G2E1W01LT001 | [6 empty] | CIP21_SP[16 | ].SP_VALUE | ].SP_NO |  | CIP21_SP[16].SP_VALUE | CIP21_SP306 | :=306 | ; | CIP21_SP[16].SP_NO:=306;
G2E1W01AV200 |  |  |  | G2E1W01TT001 | [6 empty] | CIP21_SP[15 | ].SP_VALUE | ].SP_NO |  | CIP21_SP[15].SP_VALUE | CIP21_SP305 | :=305 | ; | CIP21_SP[15].SP_NO:=305;
G2E1W01AV201 |  |  |  | G2E1W06FT101 | [6 empty] | CIP21_SP[14 | ].SP_VALUE | ].SP_NO |  | CIP21_SP[14].SP_VALUE | CIP21_SP304 | :=304 | ; | CIP21_SP[14].SP_NO:=304;
G2E1W01AV202 |  |  |  | G2E1W06FT111 | [6 empty] | CIP21_SP[13 | ].SP_VALUE | ].SP_NO |  | CIP21_SP[13].SP_VALUE | CIP21_SP303 | :=303 | ; | CIP21_SP[13].SP_NO:=303;
G2E1W01AV203 |  |  |  | G2E1W06TT101 | [6 empty] | CIP21_SP[12 | ].SP_VALUE | ].SP_NO |  | CIP21_SP[12].SP_VALUE | CIP21_SP302 | :=302 | ; | CIP21_SP[12].SP_NO:=302;
G2E1W01AV204 |  |  |  | G2E1W11FT101 | [6 empty] | CIP21_SP[11 | ].SP_VALUE | ].SP_NO |  | CIP21_SP[11].SP_VALUE | CIP21_SP301 | :=301 | ; | CIP21_SP[11].SP_NO:=301;
G2E1W01AV205 |  |  |  | G2E2W01LT001 | [6 empty] | CIP21_SP[10 | ].SP_VALUE | ].SP_NO |  | CIP21_SP[10].SP_VALUE | CIP21_SP108 | :=111 | ; | CIP21_SP[10].SP_NO:=111;
G2E1W05AV101 |  |  |  | G2E2W01TT001 | [6 empty] | CIP21_SP[9 | ].SP_VALUE | ].SP_NO |  | CIP21_SP[9].SP_VALUE | CIP21_SP107 | :=110 | ; | CIP21_SP[9].SP_NO:=110;
G2E1W05AV102 |  |  |  | G2E2W02LT001 | [6 empty] | CIP21_SP[8 | ].SP_VALUE | ].SP_NO |  | CIP21_SP[8].SP_VALUE | CIP21_SP106 | :=109 | ; | CIP21_SP[8].SP_NO:=109;
G2E1W05AV104 |  |  |  | G2E2W02TT001 | [6 empty] | CIP21_SP[7 | ].SP_VALUE | ].SP_NO |  | CIP21_SP[7].SP_VALUE | CIP21_SP105 | :=108 | ; | CIP21_SP[7].SP_NO:=108;
G2E1W05AV105 |  |  |  | G2E2W03LT001 | [6 empty] | CIP21_SP[6 | ].SP_VALUE | ].SP_NO |  | CIP21_SP[6].SP_VALUE | CIP21_SP029 | :=107 | ; | CIP21_SP[6].SP_NO:=107;
G2E1W06AV102 |  |  |  | G2E2W03TT001 | [6 empty] | CIP21_SP[5 | ].SP_VALUE | ].SP_NO |  | CIP21_SP[5].SP_VALUE | CIP21_SP028 | :=106 | ; | CIP21_SP[5].SP_NO:=106; | wq5
G2E1W06AV301 |  |  |  | G2E2W06TT101 | [6 empty] | CIP21_SP[4 | ].SP_VALUE | ].SP_NO |  | CIP21_SP[4].SP_VALUE | CIP21_SP024 | :=105 | ; | CIP21_SP[4].SP_NO:=105; | wq4
G2E1W11AV101 | [10 empty] | CIP21_SP[3 | ].SP_VALUE | ].SP_NO |  | CIP21_SP[3].SP_VALUE | CIP21_SP019 | :=104 | ; | CIP21_SP[3].SP_NO:=104; | wq3
G2E1W11AV102 | [10 empty] | CIP21_SP[2 | ].SP_VALUE | ].SP_NO |  | CIP21_SP[2].SP_VALUE | CIP21_SP014 | :=103 | ; | CIP21_SP[2].SP_NO:=103; | wq2
G2E1W12AV101 | [10 empty] | CIP21_SP[1 | ].SP_VALUE | ].SP_NO |  | CIP21_SP[1].SP_VALUE | CIP21_SP009 | :=102 | ; | CIP21_SP[1].SP_NO:=102; | wq1
G2E1W12AV102 | [10 empty] | CIP21_SP[0 | ].SP_VALUE | ].SP_NO |  | CIP21_SP[0].SP_VALUE | CIP21_SP004 | :=101 | ; | CIP21_SP[0].SP_NO:=101; | wq0
G2E2W01AV100 | [12 empty] | ].SP_NO | [6 empty] | wq1
G2E2W01AV120 | [12 empty] | ].SP_NO
G2E2W01AV121 | [12 empty] | ].SP_NO
G2E2W01AV140 | [12 empty] | ].SP_NO | [6 empty] | CIP3 Supply L2, Flowrate, Initial Out( % )
G2E2W01AV200 | [10 empty] | CIP22_SP[41 | ].SP_VALUE | ].SP_NO |  | CIP22_SP[41].SP_VALUE | CIP22_SP333 | :=331 | ; | CIP22_SP[41].SP_NO:=331;
G2E2W01AV201 | [10 empty] | CIP22_SP[40 | ].SP_VALUE | ].SP_NO |  | CIP22_SP[40].SP_VALUE | CIP22_SP332 | :=330 | ; | CIP22_SP[40].SP_NO:=330;
G2E2W01AV202 | [10 empty] | CIP22_SP[39 | ].SP_VALUE | ].SP_NO |  | CIP22_SP[39].SP_VALUE | CIP22_SP331 | :=329 | ; | CIP22_SP[39].SP_NO:=329;
G2E2W01AV203 | [10 empty] | CIP22_SP[38 | ].SP_VALUE | ].SP_NO |  | CIP22_SP[38].SP_VALUE | CIP22_SP329 | :=328 | ; | CIP22_SP[38].SP_NO:=328;
G2E2W01AV204 | [10 empty] | CIP22_SP[37 | ].SP_VALUE | ].SP_NO |  | CIP22_SP[37].SP_VALUE | CIP22_SP328 | :=327 | ; | CIP22_SP[37].SP_NO:=327;
G2E2W01AV205 | [10 empty] | CIP22_SP[36 | ].SP_VALUE | ].SP_NO |  | CIP22_SP[36].SP_VALUE | CIP22_SP327 | :=326 | ; | CIP22_SP[36].SP_NO:=326; | CIP3 Supply L2, Caustic MakeUp Heating Control Temperature( °C )
G2E2W01AV401 | [10 empty] | CIP22_SP[35 | ].SP_VALUE | ].SP_NO |  | CIP22_SP[35].SP_VALUE | CIP22_SP326 | :=325 | ; | CIP22_SP[35].SP_NO:=325; | CIP3 Supply L2, Acid MakeUp Heating Control Temperature( °C )
G2E2W02AV100 | [10 empty] | CIP22_SP[34 | ].SP_VALUE | ].SP_NO |  | CIP22_SP[34].SP_VALUE | CIP22_SP325 | :=324 | ; | CIP22_SP[34].SP_NO:=324;
G2E2W02AV120 | [10 empty] | CIP22_SP[33 | ].SP_VALUE | ].SP_NO |  | CIP22_SP[33].SP_VALUE | CIP22_SP324 | :=323 | ; | CIP22_SP[33].SP_NO:=323;
G2E2W02AV121 | [10 empty] | CIP22_SP[32 | ].SP_VALUE | ].SP_NO |  | CIP22_SP[32].SP_VALUE | CIP22_SP323 | :=322 | ; | CIP22_SP[32].SP_NO:=322; | CIP3 Supply L1, Heating Temperature, Initial Out( % )
G2E2W02AV140 | [10 empty] | CIP22_SP[31 | ].SP_VALUE | ].SP_NO |  | CIP22_SP[31].SP_VALUE | CIP22_SP322 | :=321 | ; | CIP22_SP[31].SP_NO:=321;
G2E2W02AV200 | [10 empty] | CIP22_SP[30 | ].SP_VALUE | ].SP_NO |  | CIP22_SP[30].SP_VALUE | CIP22_SP321 | :=320 | ; | CIP22_SP[30].SP_NO:=320;
G2E2W02AV201 | [10 empty] | CIP22_SP[29 | ].SP_VALUE | ].SP_NO |  | CIP22_SP[29].SP_VALUE | CIP22_SP320 | :=319 | ; | CIP22_SP[29].SP_NO:=319;
G2E2W02AV202 | [10 empty] | CIP22_SP[28 | ].SP_VALUE | ].SP_NO |  | CIP22_SP[28].SP_VALUE | CIP22_SP319 | :=318 | ; | CIP22_SP[28].SP_NO:=318;
G2E2W02AV203 | [10 empty] | CIP22_SP[27 | ].SP_VALUE | ].SP_NO |  | CIP22_SP[27].SP_VALUE | CIP22_SP318 | :=317 | ; | CIP22_SP[27].SP_NO:=317;
G2E2W02AV204 | [10 empty] | CIP22_SP[26 | ].SP_VALUE | ].SP_NO |  | CIP22_SP[26].SP_VALUE | CIP22_SP317 | :=316 | ; | CIP22_SP[26].SP_NO:=316; | Caustic Minimum Return Conductivity( mS )
G2E2W02AV205 | [10 empty] | CIP22_SP[25 | ].SP_VALUE | ].SP_NO |  | CIP22_SP[25].SP_VALUE | CIP22_SP316 | :=315 | ; | CIP22_SP[25].SP_NO:=315; | Acid Minimum Return Conductivity( mS )
G2E2W02AV401 | [10 empty] | CIP22_SP[24 | ].SP_VALUE | ].SP_NO |  | CIP22_SP[24].SP_VALUE | CIP22_SP315 | :=314 | ; | CIP22_SP[24].SP_NO:=314;
G2E2W03AV100 | [10 empty] | CIP22_SP[23 | ].SP_VALUE | ].SP_NO |  | CIP22_SP[23].SP_VALUE | CIP22_SP314 | :=313 | ; | CIP22_SP[23].SP_NO:=313;
G2E2W03AV120 | [10 empty] | CIP22_SP[22 | ].SP_VALUE | ].SP_NO |  | CIP22_SP[22].SP_VALUE | CIP22_SP313 | :=312 | ; | CIP22_SP[22].SP_NO:=312; | Caustic Recirculation Conductivity( mS )
G2E2W03AV121 | [10 empty] | CIP22_SP[21 | ].SP_VALUE | ].SP_NO |  | CIP22_SP[21].SP_VALUE | CIP22_SP312 | :=311 | ; | CIP22_SP[21].SP_NO:=311; | Acid Recirculation Conductivity( mS )
G2E2W03AV140 | [10 empty] | CIP22_SP[20 | ].SP_VALUE | ].SP_NO |  | CIP22_SP[20].SP_VALUE | CIP22_SP311 | :=310 | ; | CIP22_SP[20].SP_NO:=310; | OK To Go To Rinse On Caustic( mS )
G2E2W03AV200 | [10 empty] | CIP22_SP[19 | ].SP_VALUE | ].SP_NO |  | CIP22_SP[19].SP_VALUE | CIP22_SP310 | :=309 | ; | CIP22_SP[19].SP_NO:=309; | OK To Go To Rinse On Acid( mS )
G2E2W03AV201 | [10 empty] | CIP22_SP[18 | ].SP_VALUE | ].SP_NO |  | CIP22_SP[18].SP_VALUE | CIP22_SP308 | :=308 | ; | CIP22_SP[18].SP_NO:=308;
G2E2W03AV202 | [10 empty] | CIP22_SP[17 | ].SP_VALUE | ].SP_NO |  | CIP22_SP[17].SP_VALUE | CIP22_SP307 | :=307 | ; | CIP22_SP[17].SP_NO:=307;
G2E2W03AV203 | [10 empty] | CIP22_SP[16 | ].SP_VALUE | ].SP_NO |  | CIP22_SP[16].SP_VALUE | CIP22_SP306 | :=306 | ; | CIP22_SP[16].SP_NO:=306; | Caustic Makeup Target Conductivity( mS )
G2E2W03AV204 | [10 empty] | CIP22_SP[15 | ].SP_VALUE | ].SP_NO |  | CIP22_SP[15].SP_VALUE | CIP22_SP305 | :=305 | ; | CIP22_SP[15].SP_NO:=305; | Acid Makeup Target Conductivity( mS )
G2E2W03AV205 | [10 empty] | CIP22_SP[14 | ].SP_VALUE | ].SP_NO |  | CIP22_SP[14].SP_VALUE | CIP22_SP304 | :=304 | ; | CIP22_SP[14].SP_NO:=304; | Offset To Switch To Fine Dosing( mS )
G2E2W03AV401 | [10 empty] | CIP22_SP[13 | ].SP_VALUE | ].SP_NO |  | CIP22_SP[13].SP_VALUE | CIP22_SP303 | :=303 | ; | CIP22_SP[13].SP_NO:=303;
G2E2W04AV103 | [10 empty] | CIP22_SP[12 | ].SP_VALUE | ].SP_NO |  | CIP22_SP[12].SP_VALUE | CIP22_SP302 | :=302 | ; | CIP22_SP[12].SP_NO:=302;
G2E2W04AV104 | [10 empty] | CIP22_SP[11 | ].SP_VALUE | ].SP_NO |  | CIP22_SP[11].SP_VALUE | CIP22_SP301 | :=301 | ; | CIP22_SP[11].SP_NO:=301; | CIP3 Supply L1, Min Flowrate
G2E2W04AV105 | [10 empty] | CIP22_SP[10 | ].SP_VALUE | ].SP_NO |  | CIP22_SP[10].SP_VALUE | CIP22_SP108 | :=111 | ; | CIP22_SP[10].SP_NO:=111;
G2E2W06AV103 | [10 empty] | CIP22_SP[9 | ].SP_VALUE | ].SP_NO |  | CIP22_SP[9].SP_VALUE | CIP22_SP107 | :=110 | ; | CIP22_SP[9].SP_NO:=110; | CIP2A-R L1, Caustic Make Up, Target Temperature( °C )
G2E2W06AV104 | [10 empty] | CIP22_SP[8 | ].SP_VALUE | ].SP_NO |  | CIP22_SP[8].SP_VALUE | CIP22_SP106 | :=109 | ; | CIP22_SP[8].SP_NO:=109; | 103 CIP2A-R L1, Acid Make Up, Target Temperature( °C )
G2E2W06AV105 | [10 empty] | CIP22_SP[7 | ].SP_VALUE | ].SP_NO |  | CIP22_SP[7].SP_VALUE | CIP22_SP105 | :=108 | ; | CIP22_SP[7].SP_NO:=108;
G2E2W06AV401 | [10 empty] | CIP22_SP[6 | ].SP_VALUE | ].SP_NO |  | CIP22_SP[6].SP_VALUE | CIP22_SP029 | :=107 | ; | CIP22_SP[6].SP_NO:=107;
G2E2W12AV101 | [10 empty] | CIP22_SP[5 | ].SP_VALUE | ].SP_NO |  | CIP22_SP[5].SP_VALUE | CIP22_SP028 | :=106 | ; | CIP22_SP[5].SP_NO:=106;
G2E2W12AV102 | [10 empty] | CIP22_SP[4 | ].SP_VALUE | ].SP_NO |  | CIP22_SP[4].SP_VALUE | CIP22_SP024 | :=105 | ; | CIP22_SP[4].SP_NO:=105;
G2E2W12AV103 | [10 empty] | CIP22_SP[3 | ].SP_VALUE | ].SP_NO |  | CIP22_SP[3].SP_VALUE | CIP22_SP019 | :=104 | ; | CIP22_SP[3].SP_NO:=104;
G2E2W13AV103 | [10 empty] | CIP22_SP[2 | ].SP_VALUE | ].SP_NO |  | CIP22_SP[2].SP_VALUE | CIP22_SP014 | :=103 | ; | CIP22_SP[2].SP_NO:=103;
G2E2W13AV104 | [10 empty] | CIP22_SP[1 | ].SP_VALUE | ].SP_NO |  | CIP22_SP[1].SP_VALUE | CIP22_SP009 | :=102 | ; | CIP22_SP[1].SP_NO:=102;
G2E2W13AV105 | [10 empty] | CIP22_SP[0 | ].SP_VALUE | ].SP_NO |  | CIP22_SP[0].SP_VALUE | CIP22_SP004 | :=101 | ; | CIP22_SP[0].SP_NO:=101; | CIP3 Supply L1, Caustic MakeUp Heating Control Temperature
G2E2W15AV103 | [19 empty] | CIP3 Supply L1, Acid MakeUp Heating Control Temperature
Caustic Minimum Return Conductivity( mS )
Acid Minimum Return Conductivity( mS )
Caustic Recirculation Conductivity( mS )
Acid Recirculation Conductivity( mS )
OK To Go To Rinse On Caustic( mS )
OK To Go To Rinse On Acid( mS )
Caustic Makeup Target Conductivity( mS )
Acid Makeup Target Conductivity( mS )
Offset To Switch To Fine Dosing( mS )
CIP3 Supply L2, Min Flowrate
CIP2A-R L2, Caustic Make Up, Target Temperature( °C )
103 CIP2A-R L2, Acid Make Up, Target Temperature( °C )
CIP3 Supply L2, Caustic MakeUp Heating Control Temperature
CIP3 Supply L2, Acid MakeUp Heating Control Temperature
CIP2A Supply L1, Min Flowrate( m³/hr )
CIP2A Supply L1, Flowrate, Initial Out( % )
CIP2A Supply L1, Caustic MakeUp Heating Control Temperature( °C )
CIP2A Supply L1, Acid MakeUp Heating Control Temperature( °C )
CIP2A Supply L1, Heating Temperature, Initial Out( % )
CIP2A Supply L2, Min Flowrate( m³/hr )
CIP2A Supply L2, Flowrate, Initial Out( % )
CIP2A Supply L2, Caustic MakeUp Heating Control Temperature( °C )
CIP2A Supply L2, Acid MakeUp Heating Control Temperature( °C )
CIP2A Supply L1, Heating Temperature, Initial Out( % )

## Sheet2
1037 | N2G01C01P001 - CIP2 Aseptic Station, Water Tank, High Level Switch | 7089 | OP_CIP2WMU - CIP2 Aseptic - Water Make Up | 7534 | CIP2WMU - CIP2 Aseptic - Water Make Up
1038 | N2G01C01P002 - CIP2 Aseptic Station, Water Tank, Low Level Switch | 7090 | OP_CIP2WMU_PAUSE - CIP2 Aseptic - Water Tank Make Up, PAUSE | 7535 | CIP2CausMU - CIP2 Aseptic - Caustic Make Up
1039 | N2G01C02P001 - CIP2 Aseptic Station, Acid Tank, High Level Switch | 7091 | OP_CIP2CausMU - CIP2 Aseptic - Caustic Make Up | 7536 | CIP2AcidMU - CIP2 Aseptic - Acid Make Up
1040 | N2G01C02P002 - CIP2 Aseptic Station, Acid Tank, Low Level Switch | 7092 | OP_CIP2CausMU_PAUSE - CIP2 Aseptic - Caustic Tank Make Up, PAUSE | 7537 | CIP21 - CIP2 Aseptic - Line 1 Master
1041 | N2G01C03P001 - CIP2 Aseptic Station, Caustic Tank, High Level Switch | 7093 | OP_CIP2CausMU_L1 - CIP2 Aseptic - Caustic Tank Make Up Via Line 1 | 7538 | CIP22 - CIP2 Aseptic - Line 2 Master
1042 | N2G01C03P002 - CIP2 Aseptic Station, Caustic Tank, Low Level Switch | 7094 | OP_CIP2CausMU_L2 - CIP2 Aseptic - Caustic Tank Make Up Via Line 2 | 7539 | CIP21_ATK1 - Aseptic Tank 1 CIP Control
1043 | N2D01W01P002 - CIP2 Aseptic Return Line 1, Flow Switch | 7095 | OP_CIP2AcidMU - CIP2 Aseptic - Acid Make Up | 7540 | CIP21_ATK2 - Aseptic Tank 2 CIP Control
1044 | N2D02W02P002 - CIP2 Aseptic Return Line 2, Flow Switch | 7096 | OP_CIP2AcidMU_PAUSE - CIP2 Aseptic - Acid Tank Make Up, PAUSE | 7541 | CIP22_ATK3 - Aseptic Tank 3 CIP Control
|  | 7097 | OP_CIP2AcidMU_L1 - CIP2 Aseptic - Acid Tank Make Up Via Line 1
|  | 7098 | OP_CIP2AcidMU_L2 - CIP2 Aseptic - Acid Tank Make Up Via Line 2
|  | 7099 | OP_CIP21 - CIP2 Aseptic - Line 1 Master
3166 | N2G01C01Q101 - CIP2 Aseptic Return Line 1, Drain Valve | 7100 | OP_CIP21_CA - CIP2 Aseptic - Line 1, Mode Caustic Acid
3167 | G1Q2W01AV140 - CIP2 Aseptic, Water Tank, Water MakeUp Valve | 7101 | OP_CIP21_C - CIP2 Aseptic - Line 1, Mode Caustic
3168 | N2G01C01Q107 - CIP2 Aseptic Return Line 2, Drain Valve | 7102 | OP_CIP21_A - CIP2 Aseptic - Line 1, Mode Acid
3169 | N2G01C01Q108 - CIP2 Aseptic, Water Tank, CIP-S Valve | 7103 | OP_CIP21_R - CIP2 Aseptic - Line 1, Mode Rinse
3170 | N2G01C01Q110 - CIP2 Aseptic Supply Line 1, Water Supply Valve | 7104 | OP_CIP21_S - CIP2 Aseptic - Line 1, Mode Hot Water
3171 | N2G01C01Q111 - CIP2 Aseptic Supply Line 2, Water Supply Valve | 7105 | OP_CIP21_HOLD - CIP2 Aseptic - Line 1, Hold Timers
3172 | N2G01C02Q102 - CIP2 Aseptic Return Line 1, Acid Return Valve | 7106 | OP_CIP21_PAUSE - CIP2 Aseptic - Line 1, PAUSE
3173 | N2G01C02Q108 - CIP2 Aseptic, Acid Tank, Water MakeUp Valve | 7107 | OP_CIP21_ABORT - CIP2 Aseptic - Line 1, ABORT
3174 | N2G01C02Q110 - CIP2 Aseptic Supply Line 1, Acid Supply Valve | 7108 | OP_CIP22 - CIP2 Aseptic - Line 2 Master
3175 | N2G01C02Q111 - CIP2 Aseptic Supply Line 2, Acid Supply Valve | 7109 | OP_CIP22_CA - CIP2 Aseptic - Line 2, Mode Caustic Acid
3176 | N2G01C02Q112 - CIP2 Aseptic Return Line 2, Acid Return Valve | 7110 | OP_CIP22_C - CIP2 Aseptic - Line 2, Mode Caustic
3177 | N2G01C02Q113 - CIP2 Aseptic, Acid Tank, CIP-S Valve | 7111 | OP_CIP22_A - CIP2 Aseptic - Line 2, Mode Acid
3178 | N2G01C01Q104 - CIP2 Aseptic, Acid Tank, Acid dosing Valve | 7112 | OP_CIP22_R - CIP2 Aseptic - Line 2, Mode Rinse
3179 | N2G01C03Q102 - CIP2 Aseptic Return Line 1, Caustic Return Valve | 7113 | OP_CIP22_S - CIP2 Aseptic - Line 2, Mode Hot Water
3180 | N2G01C03Q108 - CIP2 Aseptic, Caustic Tank, Water MakeUp Valve | 7114 | OP_CIP22_HOLD - CIP2 Aseptic - Line 2, Hold Timers
3181 | N2G01C03Q110 - CIP2 Aseptic Supply Line 1, Caustic Supply Valve | 7115 | OP_CIP22_PAUSE - CIP2 Aseptic - Line 2, PAUSE
3182 | N2G01C03Q111 - CIP2 Aseptic Supply Line 2, Caustic Supply Valve | 7116 | OP_CIP22_ABORT - CIP2 Aseptic - Line 2, ABORT
3183 | N2G01C03Q112 - CIP2 Aseptic Return Line 2, Caustic Return Valve | 7117 | OP_CIP21_ATK1 - Aseptic Tank 1 CIP Selection
3184 | N2G01C03Q113 - CIP2 Aseptic, Caustic Tank, CIP-S Valve | 7118 | OP_CIP21_ATK2 - Aseptic Tank 2 CIP Selection
3185 | N2G01C01Q105 - CIP2 Aseptic, Caustic Tank, Caustic dosing Valve | 7119 | OP_CIP22_ATK3 - Aseptic Tank 3 CIP Selection
3186 | N2H01E01Q102 - CIP2 Aseptic Supply Line 1, Circulation Valve
3187 | N2H01E01Q103 - CIP2 Aseptic Supply Line 1, UHT1 Distribution Valve
3188 | N2H01E01Q104 - CIP2 Aseptic Supply Line 1, Steam Supply Valve
3189 | N2H01E01Q105 - CIP2 Aseptic Supply Line 1, UHT2 Distribution Valve
3190 | N2H02E02Q102 - CIP2 Aseptic Supply Line 2, Circulation Valve
3191 | N2H02E02Q103 - CIP2 Aseptic Supply Line 2, UHT3 Distribution Valve
3192 | N2H02E02Q104 - CIP2 Aseptic Supply Line 2, Steam Supply Valve
3516 | N3H01E01G001 - CIP3 Supply Line 1, Supply Pump
3517 | N3H02E02G001 - CIP3 Supply Line 2, Supply Pump
3518 | N2H01E01G001 - CIP2 Aseptic Supply Line 1, Supply Pump |  | exp="{[CPAVI_CIP]N2D01W01P001_ALM.HHInAlarm}"
3519 | N2H02E02G001 - CIP2 Aseptic Supply Line 2, Supply Pump |  | exp="{[CPAVI_CIP]N2D01W01T001_ALM.HHInAlarm}"
exp="{[CPAVI_CIP]N2D02W02P001_ALM.HHInAlarm}"
exp="{[CPAVI_CIP]N2D02W02T001_ALM.HHInAlarm}"
exp="{[CPAVI_CIP]N2H01E01T002_ALM.HHInAlarm}"
exp="{[CPAVI_CIP]N2H01E01T003_ALM.HHInAlarm}"
exp="{[CPAVI_CIP]N2H02E02T002_ALM.HHInAlarm}"
exp="{[CPAVI_CIP]N2H02E02T003_ALM.HHInAlarm}"
exp="{[CPAVI_CIP]N2G01C01Q101.Faulted}"
exp="{[CPAVI_CIP]N2G01C01Q103.Faulted}"
exp="{[CPAVI_CIP]N2G01C01Q107.Faulted}"
exp="{[CPAVI_CIP]N2G01C01Q108.Faulted}"
exp="{[CPAVI_CIP]N2G01C01Q110.Faulted}"
exp="{[CPAVI_CIP]N2G01C01Q111.Faulted}"
exp="{[CPAVI_CIP]N2G01C02Q102.Faulted}"
exp="{[CPAVI_CIP]N2G01C02Q108.Faulted}"
exp="{[CPAVI_CIP]N2G01C02Q110.Faulted}"
exp="{[CPAVI_CIP]N2G01C02Q111.Faulted}"
exp="{[CPAVI_CIP]N2G01C02Q112.Faulted}"
exp="{[CPAVI_CIP]N2G01C02Q113.Faulted}"
exp="{[CPAVI_CIP]N2G01C01Q104.Faulted}"
exp="{[CPAVI_CIP]N2G01C03Q102.Faulted}"
exp="{[CPAVI_CIP]N2G01C03Q108.Faulted}"
exp="{[CPAVI_CIP]N2G01C03Q110.Faulted}"
exp="{[CPAVI_CIP]N2G01C03Q111.Faulted}"
exp="{[CPAVI_CIP]N2G01C03Q112.Faulted}"
exp="{[CPAVI_CIP]N2G01C03Q113.Faulted}"
exp="{[CPAVI_CIP]N2G01C01Q105.Faulted}"
exp="{[CPAVI_CIP]N2H01E01Q102.Faulted}"
exp="{[CPAVI_CIP]N2H01E01Q103.Faulted}"
exp="{[CPAVI_CIP]N2H01E01Q104.Faulted}"
exp="{[CPAVI_CIP]N2H01E01Q105.Faulted}"
exp="{[CPAVI_CIP]N2H02E02Q102.Faulted}"
exp="{[CPAVI_CIP]N2H02E02Q103.Faulted}"
exp="{[CPAVI_CIP]N2H02E02Q104.Faulted}"
exp="{[CPAVI_CIP]N3H01E01G001.Faulted}"
exp="{[CPAVI_CIP]N3H02E02G001.Faulted}"
exp="{[CPAVI_CIP]N2H01E01G001.Faulted}"
exp="{[CPAVI_CIP]N2H02E02G001.Faulted}"

## Sheet4
N2G01C01Q103 | G1Q2W01AV140
N2G01C02Q108 | G1Q2W03AV140
N2G01C03Q108 | G1Q2W04AV140
N2G01C01Q105 | G1Q2W04AV150
N2G01C01Q101 | G1Q2W12AV100
N2G01C02Q102 | G1Q2W12AV103
N2G01C03Q102 | G1Q2W12AV104
N2G01C01Q110 | G1Q2W12AV201
N2G01C02Q110 | G1Q2W12AV203
N2G01C03Q110 | G1Q2W12AV204
N2H01E01Q102 | G1Q2W12AV210
N2H01E01Q103 | G1Q2W12AV212
N2H01E01Q105 | G1Q2W12AV213
N2H01E01Q104 | G1Q2W12AV301
N2G01C01Q107 | G1Q2W13AV100
N2G01C02Q112 | G1Q2W13AV103
N2G01C03Q112 | G1Q2W13AV104
N2G01C01Q111 | G1Q2W13AV201
N2G01C02Q111 | G1Q2W13AV203
N2G01C03Q111 | G1Q2W13AV204
N2H02E02Q102 | G1Q2W13AV210
N2H02E02Q103 | G1Q2W13AV212
N2H02E02Q105 | G1Q2W13AV213
N2H02E02Q104 | G1Q2W13AV301
N2G01C01P002 | G1Q2W01LS001
N2D01W01P002 | G1Q2W12FS101
N2D02W02P002 | G1Q2W13FS101
N2H01E01T002 | G1Q2W12FT201
N2D01W01T001 | G1Q2W12TT101
N2H01E01T003 | G1Q2W12TT201
N2D02W02P001 | G1Q2W13CT101
N2H02E02T002 | G1Q2W13FT201
N2D02W02T001 | G1Q2W13TT101
N2H02E02T003 | G1Q2W13TT201
N2H01E01Q101 | G1Q2W12CV301
N2H02E02Q101 | G1Q2W13CV301
N2G01C01LT001 | G1Q2W01LT001
N2G01C03TT001 | G1Q2W04TT001